## EpecBaseProject
ATE I/O Ch | ATE I/O Type | Chassis Module/Ch | Module Ch | Channel I/O Configuration and type | VeriStand Alias Name | VeriStand Alias Path | VeriStand Channel path | ATE Alias Specifier | ATE Mass Interconnect ODU BLACK Connector/pin | ITA Enclosure ODU BLUE Connector/pin | DUT Connector/Pin | DUT HW Block | DUT I/O Range
1 | AO/DO AO U: 0-10 V DO: 0-Vsup | PXIe-6738/AO0 | 0 | Voltage out 0-10 V | AO | ATE/IO1/AO | Targets/Controller/Hardware/Chassis/DAQ/PXI1Slot15/Analog Output/AO0 | IO1 | A1.1 | Bx.x
|  | PXIe-7820R/DIO0 | 0 | FPGA DO (PWM Gen.) | PWM_FR | ATE/IO1/PWM_FR | Targets/Controller/Custom Devices/FPGA Addon/Scalars/Scalar Outputs/PWM.Out.IO1/FREQ | IO1
|  | PXIe-7820R/DIO0 | 0 | FPGA DO (PWM Gen.) | PWM_DC | ATE/IO1/PWM_DC | Targets/Controller/Custom Devices/FPGA Addon/Scalars/Scalar Outputs/PWM.Out.IO1/DC | IO1
|  | SLSC-12201-1/P0.0 | 0 | Output Push-Pull | None | None | Targets/Controller/Hardware/SLSC/SLSC Chassis/Modules/Slot 8 (SLSC-12201 DIO)/Bank 0/Port 0/Line 0/Direction | IO1
|  | PXI 10-100-001/SPDT1 | 1 | DO (SPDT) | Select_DO | ATE/IO1/Select_DO | Targets/Controller/Custom Devices/PickeringSwitching/Subunit1/Switch1_1 | IO1
|  | PXI-2510-1/dut0 | 0 | FIU | TBD | None | TBD | IO1
2 | AO/DO AO U: 0-10 V DO: 0-Vsup | PXIe-6738/AO1 | 1 | Voltage out 0-10 V | AO | ATE/IO2/AO | Targets/Controller/Hardware/Chassis/DAQ/PXI1Slot15/Analog Output/AO1 | IO2 | Ax.x | Bx.x
|  | PXIe-7820R/DIO1 | 1 | FPGA DO (PWM Gen.) | PWM_FR | ATE/IO2/PWM_FR | Targets/Controller/Custom Devices/FPGA Addon/Scalars/Scalar Outputs/PWM.Out.IO2/FREQ | IO2
|  | PXIe-7820R/DIO1 | 1 | FPGA DO (PWM Gen.) | PWM_DC | ATE/IO2/PWM_DC | Targets/Controller/Custom Devices/FPGA Addon/Scalars/Scalar Outputs/PWM.Out.IO2/DC | IO2
|  | SLSC-12201-1/P0.1 | 1 | Output Push-Pull | None | None | Targets/Controller/Hardware/SLSC/SLSC Chassis/Modules/Slot 8 (SLSC-12201 DIO)/Bank 0/Port 0/Line 1/Direction | IO2
|  | PXI 10-100-001/SPDT2 | 2 | DO (SPDT) | Select_DO | ATE/IO2/Select_DO | Targets/Controller/Custom Devices/PickeringSwitching/Subunit1/Switch1_2 | IO2
|  | PXI-2510-1/dut1 | 1 | FIU | TBD | None | TBD | IO2
3 | AO/DO AO U: 0-10 V DO: 0-Vsup | PXIe-6738/AO2 | 2 | Voltage out 0-10 V | AO | ATE/IO3/AO | Targets/Controller/Hardware/Chassis/DAQ/PXI1Slot15/Analog Output/AO2 | IO3 | Ax.x | Bx.x
|  | PXIe-7820R/DIO2 | 2 | FPGA DO (PWM Gen.) | PWM_FR | ATE/IO3/PWM_FR | Targets/Controller/Custom Devices/FPGA Addon/Scalars/Scalar Outputs/PWM.Out.IO3/FREQ | IO3
|  | PXIe-7820R/DIO2 | 2 | FPGA DO (PWM Gen.) | PWM_DC | ATE/IO3/PWM_DC | Targets/Controller/Custom Devices/FPGA Addon/Scalars/Scalar Outputs/PWM.Out.IO3/DC | IO3
|  | SLSC-12201-1/P0.2 | 2 | Output Push-Pull | None | None | Targets/Controller/Hardware/SLSC/SLSC Chassis/Modules/Slot 8 (SLSC-12201 DIO)/Bank 0/Port 0/Line 2/Direction | IO3
|  | PXI 10-100-001/SPDT3 | 3 | DO (SPDT) | Select_DO | ATE/IO3/Select_DO | Targets/Controller/Custom Devices/PickeringSwitching/Subunit1/Switch1_3 | IO3
|  | PXI-2510-1/dut2 | 2 | FIU | TBD | None | TBD | IO3
4 | AO/DO AO U: 0-10 V DO: 0-Vsup | PXIe-6738/AO3 | 3 | Voltage out 0-10 V | AO | ATE/IO4/AO | Targets/Controller/Hardware/Chassis/DAQ/PXI1Slot15/Analog Output/AO3 | IO4 | Ax.x | Bx.x
|  | PXIe-7820R/DIO3 | 3 | FPGA DO (PWM Gen.) | PWM_FR | ATE/IO4/PWM_FR | Targets/Controller/Custom Devices/FPGA Addon/Scalars/Scalar Outputs/PWM.Out.IO4/FREQ | IO4
|  | PXIe-7820R/DIO3 | 3 | FPGA DO (PWM Gen.) | PWM_DC | ATE/IO4/PWM_DC | Targets/Controller/Custom Devices/FPGA Addon/Scalars/Scalar Outputs/PWM.Out.IO4/DC | IO4
|  | SLSC-12201-1/P0.3 | 3 | Output Push-Pull | None | None | Targets/Controller/Hardware/SLSC/SLSC Chassis/Modules/Slot 8 (SLSC-12201 DIO)/Bank 0/Port 0/Line 3/Direction | IO4
|  | PXI 10-100-001/SPDT4 | 4 | DO (SPDT) | Select_DO | ATE/IO4/Select_DO | Targets/Controller/Custom Devices/PickeringSwitching/Subunit1/Switch1_4 | IO4
|  | PXI-2510-1/dut3 | 3 | FIU | TBD | None | TBD | IO4
5 | AO/DO AO U: 0-10 V DO: 0-Vsup | PXIe-6738/AO4 | 4 | Voltage out 0-10 V | AO | ATE/IO5/AO | Targets/Controller/Hardware/Chassis/DAQ/PXI1Slot15/Analog Output/AO4 | IO5 | Ax.x | Bx.x
|  | PXIe-7820R/DIO4 | 4 | FPGA DO (PWM Gen.) | PWM_FR | ATE/IO5/PWM_FR | Targets/Controller/Custom Devices/FPGA Addon/Scalars/Scalar Outputs/PWM.Out.IO5/FREQ | IO5
|  | PXIe-7820R/DIO4 | 4 | FPGA DO (PWM Gen.) | PWM_DC | ATE/IO5/PWM_DC | Targets/Controller/Custom Devices/FPGA Addon/Scalars/Scalar Outputs/PWM.Out.IO5/DC | IO5
|  | SLSC-12201-1/P0.4 | 4 | Output Push-Pull | None | None | Targets/Controller/Hardware/SLSC/SLSC Chassis/Modules/Slot 8 (SLSC-12201 DIO)/Bank 0/Port 0/Line 4/Direction | IO5
|  | PXI 10-100-001/SPDT5 | 5 | DO (SPDT) | Select_DO | ATE/IO5/Select_DO | Targets/Controller/Custom Devices/PickeringSwitching/Subunit1/Switch1_5 | IO5
|  | PXI-2510-1/dut4 | 4 | FIU | TBD | None | TBD | IO5
6 | AO/DO AO U: 0-10 V DO: 0-Vsup | PXIe-6738/AO5 | 5 | Voltage out 0-10 V | AO | ATE/IO6/AO | Targets/Controller/Hardware/Chassis/DAQ/PXI1Slot15/Analog Output/AO5 | IO6 | Ax.x | Bx.x
|  | PXIe-7820R/DIO5 | 5 | FPGA DO (PWM Gen.) | PWM_FR | ATE/IO6/PWM_FR | Targets/Controller/Custom Devices/FPGA Addon/Scalars/Scalar Outputs/PWM.Out.IO6/FREQ | IO6
|  | PXIe-7820R/DIO5 | 5 | FPGA DO (PWM Gen.) | PWM_DC | ATE/IO6/PWM_DC | Targets/Controller/Custom Devices/FPGA Addon/Scalars/Scalar Outputs/PWM.Out.IO6/DC | IO6
|  | SLSC-12201-1/P0.5 | 5 | Output Push-Pull | None | None | Targets/Controller/Hardware/SLSC/SLSC Chassis/Modules/Slot 8 (SLSC-12201 DIO)/Bank 0/Port 0/Line 5/Direction | IO6
|  | PXI 10-100-001/SPDT6 | 6 | DO (SPDT) | Select_DO | ATE/IO6/Select_DO | Targets/Controller/Custom Devices/PickeringSwitching/Subunit1/Switch1_6 | IO6
|  | PXI-2510-1/dut5 | 5 | FIU | TBD | None | TBD | IO6
7 | AO/DO AO U: 0-10 V DO: 0-Vsup | PXIe-6738/AO6 | 6 | Voltage out 0-10 V | AO | ATE/IO7/AO | Targets/Controller/Hardware/Chassis/DAQ/PXI1Slot15/Analog Output/AO6 | IO7 | Ax.x | Bx.x
|  | PXIe-7820R/DIO6 | 6 | FPGA DO (PWM Gen.) | PWM_FR | ATE/IO7/PWM_FR | Targets/Controller/Custom Devices/FPGA Addon/Scalars/Scalar Outputs/PWM.Out.IO7/FREQ | IO7
|  | PXIe-7820R/DIO6 | 6 | FPGA DO (PWM Gen.) | PWM_DC | ATE/IO7/PWM_DC | Targets/Controller/Custom Devices/FPGA Addon/Scalars/Scalar Outputs/PWM.Out.IO7/DC | IO7
|  | SLSC-12201-1/P0.6 | 6 | Output Push-Pull | None | None | Targets/Controller/Hardware/SLSC/SLSC Chassis/Modules/Slot 8 (SLSC-12201 DIO)/Bank 0/Port 0/Line 6/Direction | IO7
|  | PXI 10-100-001/SPDT7 | 7 | DO (SPDT) | Select_DO | ATE/IO7/Select_DO | Targets/Controller/Custom Devices/PickeringSwitching/Subunit1/Switch1_7 | IO7
|  | PXI-2510-1/dut6 | 6 | FIU | TBD | None | TBD | IO7
8 | AO/DO AO U: 0-10 V DO: 0-Vsup | PXIe-6738/AO7 | 7 | Voltage out 0-10 V | AO | ATE/IO8/AO | Targets/Controller/Hardware/Chassis/DAQ/PXI1Slot15/Analog Output/AO7 | IO8 | Ax.x | Bx.x
|  | PXIe-7820R/DIO7 | 7 | FPGA DO (PWM Gen.) | PWM_FR | ATE/IO8/PWM_FR | Targets/Controller/Custom Devices/FPGA Addon/Scalars/Scalar Outputs/PWM.Out.IO8/FREQ | IO8
|  | PXIe-7820R/DIO7 | 7 | FPGA DO (PWM Gen.) | PWM_DC | ATE/IO8/PWM_DC | Targets/Controller/Custom Devices/FPGA Addon/Scalars/Scalar Outputs/PWM.Out.IO8/DC | IO8
|  | SLSC-12201-1/P0.7 | 7 | Output Push-Pull | None | None | Targets/Controller/Hardware/SLSC/SLSC Chassis/Modules/Slot 8 (SLSC-12201 DIO)/Bank 0/Port 0/Line 7/Direction | IO8
|  | PXI 10-100-001/SPDT8 | 8 | DO (SPDT) | Select_DO | ATE/IO8/Select_DO | Targets/Controller/Custom Devices/PickeringSwitching/Subunit1/Switch1_8 | IO8
|  | PXI-2510-1/dut7 | 7 | FIU | TBD | None | TBD | IO8
9 | AO/DO AO U: 0-10 V DO: 0-Vsup | PXIe-6738/AO8 | 8 | Voltage out 0-10 V | AO | ATE/IO9/AO | Targets/Controller/Hardware/Chassis/DAQ/PXI1Slot15/Analog Output/AO8 | IO9 | Ax.x | Bx.x
|  | PXIe-7820R/DIO8 | 8 | FPGA DO (PWM Gen.) | PWM_FR | ATE/IO9/PWM_FR | Targets/Controller/Custom Devices/FPGA Addon/Scalars/Scalar Outputs/PWM.Out.IO9/FREQ | IO9
|  | PXIe-7820R/DIO8 | 8 | FPGA DO (PWM Gen.) | PWM_DC | ATE/IO9/PWM_DC | Targets/Controller/Custom Devices/FPGA Addon/Scalars/Scalar Outputs/PWM.Out.IO9/DC | IO9
|  | SLSC-12201-1/P1.0 | 8 | Output Push-Pull | None | None | Targets/Controller/Hardware/SLSC/SLSC Chassis/Modules/Slot 8 (SLSC-12201 DIO)/Bank 0/Port 1/Line 0/Direction | IO9
|  | PXI 10-100-001/SPDT9 | 9 | DO (SPDT) | Select_DO | ATE/IO9/Select_DO | Targets/Controller/Custom Devices/PickeringSwitching/Subunit1/Switch1_9 | IO9
|  | PXI-2510-1/dut8 | 8 | FIU | TBD | None | TBD | IO9
10 | AO/DO AO U: 0-10 V DO: 0-Vsup | PXIe-6738/AO9 | 9 | Voltage out 0-10 V | AO | ATE/IO10/AO | Targets/Controller/Hardware/Chassis/DAQ/PXI1Slot15/Analog Output/AO9 | IO10 | Ax.x | Bx.x
|  | PXIe-7820R/DIO9 | 9 | FPGA DO (PWM Gen.) | PWM_FR | ATE/IO10/PWM_FR | Targets/Controller/Custom Devices/FPGA Addon/Scalars/Scalar Outputs/PWM.Out.IO10/FREQ | IO10
|  | PXIe-7820R/DIO9 | 9 | FPGA DO (PWM Gen.) | PWM_DC | ATE/IO10/PWM_DC | Targets/Controller/Custom Devices/FPGA Addon/Scalars/Scalar Outputs/PWM.Out.IO10/DC | IO10
|  | SLSC-12201-1/P1.1 | 9 | Output Push-Pull | None | None | Targets/Controller/Hardware/SLSC/SLSC Chassis/Modules/Slot 8 (SLSC-12201 DIO)/Bank 0/Port 1/Line 1/Direction | IO10
|  | PXI 10-100-001/SPDT10 | 10 | DO (SPDT) | Select_DO | ATE/IO10/Select_DO | Targets/Controller/Custom Devices/PickeringSwitching/Subunit1/Switch1_10 | IO10
|  | PXI-2510-1/dut9 | 9 | FIU | TBD | None | TBD | IO10
11 | AO/DO AO U: 0-10 V DO: 0-Vsup | PXIe-6738/AO10 | 10 | Voltage out 0-10 V | AO | ATE/IO11/AO | Targets/Controller/Hardware/Chassis/DAQ/PXI1Slot15/Analog Output/AO10 | IO11 | Ax.x | Bx.x
|  | PXIe-7820R/DIO10 | 10 | FPGA DO (PWM Gen.) | PWM_FR | ATE/IO11/PWM_FR | Targets/Controller/Custom Devices/FPGA Addon/Scalars/Scalar Outputs/PWM.Out.IO11/FREQ | IO11
|  | PXIe-7820R/DIO10 | 10 | FPGA DO (PWM Gen.) | PWM_DC | ATE/IO11/PWM_DC | Targets/Controller/Custom Devices/FPGA Addon/Scalars/Scalar Outputs/PWM.Out.IO11/DC | IO11
|  | SLSC-12201-1/P1.2 | 10 | Output Push-Pull | None | None | Targets/Controller/Hardware/SLSC/SLSC Chassis/Modules/Slot 8 (SLSC-12201 DIO)/Bank 0/Port 1/Line 2/Direction | IO11
|  | PXI 10-100-001/SPDT11 | 11 | DO (SPDT) | Select_DO | ATE/IO11/Select_DO | Targets/Controller/Custom Devices/PickeringSwitching/Subunit1/Switch1_11 | IO11
|  | PXI-2510-1/dut10 | 10 | FIU | TBD | None | TBD | IO11
12 | AO/DO AO U: 0-10 V DO: 0-Vsup | PXIe-6738/AO11 | 11 | Voltage out 0-10 V | AO | ATE/IO12/AO | Targets/Controller/Hardware/Chassis/DAQ/PXI1Slot15/Analog Output/AO11 | IO12 | Ax.x | Bx.x
|  | PXIe-7820R/DIO11 | 11 | FPGA DO (PWM Gen.) | PWM_FR | ATE/IO12/PWM_FR | Targets/Controller/Custom Devices/FPGA Addon/Scalars/Scalar Outputs/PWM.Out.IO12/FREQ | IO12
|  | PXIe-7820R/DIO11 | 11 | FPGA DO (PWM Gen.) | PWM_DC | ATE/IO12/PWM_DC | Targets/Controller/Custom Devices/FPGA Addon/Scalars/Scalar Outputs/PWM.Out.IO12/DC | IO12
|  | SLSC-12201-1/P1.3 | 11 | Output Push-Pull | None | None | Targets/Controller/Hardware/SLSC/SLSC Chassis/Modules/Slot 8 (SLSC-12201 DIO)/Bank 0/Port 1/Line 3/Direction | IO12
|  | PXI 10-100-001/SPDT12 | 12 | DO (SPDT) | Select_DO | ATE/IO12/Select_DO | Targets/Controller/Custom Devices/PickeringSwitching/Subunit1/Switch1_12 | IO12
|  | PXI-2510-1/dut11 | 11 | FIU | TBD | None | TBD | IO12
13 | AO/DO AO U: 0-10 V DO: 0-Vsup | PXIe-6738/AO12 | 12 | Voltage out 0-10 V | AO | ATE/IO13/AO | Targets/Controller/Hardware/Chassis/DAQ/PXI1Slot15/Analog Output/AO12 | IO13 | Ax.x | Bx.x
|  | PXIe-7820R/DIO12 | 12 | FPGA DO (PWM Gen.) | PWM_FR | ATE/IO13/PWM_FR | Targets/Controller/Custom Devices/FPGA Addon/Scalars/Scalar Outputs/PWM.Out.IO13/FREQ | IO13
|  | PXIe-7820R/DIO12 | 12 | FPGA DO (PWM Gen.) | PWM_DC | ATE/IO13/PWM_DC | Targets/Controller/Custom Devices/FPGA Addon/Scalars/Scalar Outputs/PWM.Out.IO13/DC | IO13
|  | SLSC-12201-1/P1.4 | 12 | Output Push-Pull | None | None | Targets/Controller/Hardware/SLSC/SLSC Chassis/Modules/Slot 8 (SLSC-12201 DIO)/Bank 0/Port 1/Line 4/Direction | IO13
|  | PXI 10-100-001/SPDT13 | 13 | DO (SPDT) | Select_DO | ATE/IO13/Select_DO | Targets/Controller/Custom Devices/PickeringSwitching/Subunit1/Switch1_13 | IO13
|  | PXI-2510-1/dut12 | 12 | FIU | TBD | None | TBD | IO13
14 | AO/DO AO U: 0-10 V DO: 0-Vsup | PXIe-6738/AO13 | 13 | Voltage out 0-10 V | AO | ATE/IO14/AO | Targets/Controller/Hardware/Chassis/DAQ/PXI1Slot15/Analog Output/AO13 | IO14 | Ax.x | Bx.x
|  | PXIe-7820R/DIO13 | 13 | FPGA DO (PWM Gen.) | PWM_FR | ATE/IO14/PWM_FR | Targets/Controller/Custom Devices/FPGA Addon/Scalars/Scalar Outputs/PWM.Out.IO14/FREQ | IO14
|  | PXIe-7820R/DIO13 | 13 | FPGA DO (PWM Gen.) | PWM_DC | ATE/IO14/PWM_DC | Targets/Controller/Custom Devices/FPGA Addon/Scalars/Scalar Outputs/PWM.Out.IO14/DC | IO14
|  | SLSC-12201-1/P1.5 | 13 | Output Push-Pull | None | None | Targets/Controller/Hardware/SLSC/SLSC Chassis/Modules/Slot 8 (SLSC-12201 DIO)/Bank 0/Port 1/Line 5/Direction | IO14
|  | PXI 10-100-001/SPDT14 | 14 | DO (SPDT) | Select_DO | ATE/IO14/Select_DO | Targets/Controller/Custom Devices/PickeringSwitching/Subunit1/Switch1_14 | IO14
|  | PXI-2510-1/dut13 | 13 | FIU | TBD | None | TBD | IO14
15 | AO/DO AO U: 0-10 V DO: 0-Vsup | PXIe-6738/AO14 | 14 | Voltage out 0-10 V | AO | ATE/IO15/AO | Targets/Controller/Hardware/Chassis/DAQ/PXI1Slot15/Analog Output/AO14 | IO15 | Ax.x | Bx.x
|  | PXIe-7820R/DIO14 | 14 | FPGA DO (PWM Gen.) | PWM_FR | ATE/IO15/PWM_FR | Targets/Controller/Custom Devices/FPGA Addon/Scalars/Scalar Outputs/PWM.Out.IO15/FREQ | IO15
|  | PXIe-7820R/DIO14 | 14 | FPGA DO (PWM Gen.) | PWM_DC | ATE/IO15/PWM_DC | Targets/Controller/Custom Devices/FPGA Addon/Scalars/Scalar Outputs/PWM.Out.IO15/DC | IO15
|  | SLSC-12201-1/P1.6 | 14 | Output Push-Pull | None | None | Targets/Controller/Hardware/SLSC/SLSC Chassis/Modules/Slot 8 (SLSC-12201 DIO)/Bank 0/Port 1/Line 6/Direction | IO15
|  | PXI 10-100-001/SPDT15 | 15 | DO (SPDT) | Select_DO | ATE/IO15/Select_DO | Targets/Controller/Custom Devices/PickeringSwitching/Subunit1/Switch1_15 | IO15
|  | PXI-2510-1/dut14 | 14 | FIU | TBD | None | TBD | IO15
16 | AO/DO AO U: 0-10 V DO: 0-Vsup | PXIe-6738/AO15 | 15 | Voltage out 0-10 V | AO | ATE/IO16/AO | Targets/Controller/Hardware/Chassis/DAQ/PXI1Slot15/Analog Output/AO15 | IO16 | Ax.x | Bx.x
|  | PXIe-7820R/DIO15 | 15 | FPGA DO (PWM Gen.) | PWM_FR | ATE/IO16/PWM_FR | Targets/Controller/Custom Devices/FPGA Addon/Scalars/Scalar Outputs/PWM.Out.IO16/FREQ | IO16
|  | PXIe-7820R/DIO15 | 15 | FPGA DO (PWM Gen.) | PWM_DC | ATE/IO16/PWM_DC | Targets/Controller/Custom Devices/FPGA Addon/Scalars/Scalar Outputs/PWM.Out.IO16/DC | IO16
|  | SLSC-12201-1/P1.7 | 15 | Output Push-Pull | None | None | Targets/Controller/Hardware/SLSC/SLSC Chassis/Modules/Slot 8 (SLSC-12201 DIO)/Bank 0/Port 1/Line 7/Direction | IO16
|  | PXI 10-100-001/SPDT16 | 16 | DO (SPDT) | Select_DO | ATE/IO16/Select_DO | Targets/Controller/Custom Devices/PickeringSwitching/Subunit1/Switch1_16 | IO16
|  | PXI-2510-1/dut15 | 15 | FIU | TBD | None | TBD | IO16
17 | AO/DO AO U: 0-10 V AO R: 10 Ω - 8 MΩ DO: 0-Vsup | PXIe-6738/AO16 | 16 | Voltage out 0-10 V | AO | ATE/IO17/AO | Targets/Controller/Hardware/Chassis/DAQ/PXI1Slot15/Analog Output/AO16 | IO17 | Ax.x | Bx.x
|  | PXIe-7820R/DIO16 | 16 | FPGA DO (PWM Gen.) | PWM_FR | ATE/IO17/PWM_FR | Targets/Controller/Custom Devices/FPGA Addon/Scalars/Scalar Outputs/PWM.Out.IO17/FREQ | IO17
|  | PXIe-7820R/DIO16 | 16 | FPGA DO (PWM Gen.) | PWM_DC | ATE/IO17/PWM_DC | Targets/Controller/Custom Devices/FPGA Addon/Scalars/Scalar Outputs/PWM.Out.IO17/DC | IO17
|  | SLSC-12201-1/P2.0 | 16 | Output Push-Pull | None | None | Targets/Controller/Hardware/SLSC/SLSC Chassis/Modules/Slot 8 (SLSC-12201 DIO)/Bank 1/Port 2/Line 0/Direction | IO17
|  | SLSC-AL3011-1/AO 0 | 0 | Resistance 10 Ω - 8 MΩ | TBD | None | TBD | IO17
|  | PXI 10-100-001/SPDT17 | 17 | DO (SPDT) | Select_DO_or_AOR | ATE/IO17/Select_DO_or_AOR | Targets/Controller/Custom Devices/PickeringSwitching/Subunit1/Switch1_17 | IO17
|  | PXI 10-100-001/SPDT18 | 18 | DO (SPDT) | Select_AOR | ATE/IO17/Select_AOR | Targets/Controller/Custom Devices/PickeringSwitching/Subunit1/Switch1_18 | IO17
|  | PXI-2510-1/dut16 | 16 | FIU | TBD | None | TBD | IO17
18 | AO/DO AO U: 0-10 V AO R: 10 Ω - 8 MΩ DO: 0-Vsup | PXIe-6738/AO17 | 17 | Voltage out 0-10 V | AO | ATE/IO18/AO | Targets/Controller/Hardware/Chassis/DAQ/PXI1Slot15/Analog Output/AO17 | IO18 | Ax.x | Bx.x
|  | PXIe-7820R/DIO17 | 17 | FPGA DO (PWM Gen.) | PWM_FR | ATE/IO18/PWM_FR | Targets/Controller/Custom Devices/FPGA Addon/Scalars/Scalar Outputs/PWM.Out.IO18/FREQ | IO18
|  | PXIe-7820R/DIO17 | 17 | FPGA DO (PWM Gen.) | PWM_DC | ATE/IO18/PWM_DC | Targets/Controller/Custom Devices/FPGA Addon/Scalars/Scalar Outputs/PWM.Out.IO18/DC | IO18
|  | SLSC-12201-1/P2.1 | 17 | Output Push-Pull | None | None | Targets/Controller/Hardware/SLSC/SLSC Chassis/Modules/Slot 8 (SLSC-12201 DIO)/Bank 1/Port 2/Line 1/Direction | IO18
|  | SLSC-AL3011-1/AO 1 | 1 | Resistance 10 Ω - 8 MΩ | TBD | None | TBD | IO18
|  | PXI 10-100-001/SPDT19 | 19 | DO (SPDT) | Select_DO_or_AOR | ATE/IO18/Select_DO_or_AOR | Targets/Controller/Custom Devices/PickeringSwitching/Subunit1/Switch1_19 | IO18
|  | PXI 10-100-001/SPDT20 | 20 | DO (SPDT) | Select_AOR | ATE/IO18/Select_AOR | Targets/Controller/Custom Devices/PickeringSwitching/Subunit1/Switch1_20 | IO18
|  | PXI-2510-1/dut17 | 17 | FIU | TBD | None | TBD | IO18
19 | AO/DO AO U: 0-10 V AO R: 10 Ω - 8 MΩ DO: 0-Vsup | PXIe-6738/AO18 | 18 | Voltage out 0-10 V | AO | ATE/IO19/AO | Targets/Controller/Hardware/Chassis/DAQ/PXI1Slot15/Analog Output/AO18 | IO19 | Ax.x | Bx.x
|  | PXIe-7820R/DIO18 | 18 | FPGA DO (PWM Gen.) | PWM_FR | ATE/IO19/PWM_FR | Targets/Controller/Custom Devices/FPGA Addon/Scalars/Scalar Outputs/PWM.Out.IO19/FREQ | IO19
|  | PXIe-7820R/DIO18 | 18 | FPGA DO (PWM Gen.) | PWM_DC | ATE/IO19/PWM_DC | Targets/Controller/Custom Devices/FPGA Addon/Scalars/Scalar Outputs/PWM.Out.IO19/DC | IO19
|  | SLSC-12201-1/P2.2 | 18 | Output Push-Pull | None | None | Targets/Controller/Hardware/SLSC/SLSC Chassis/Modules/Slot 8 (SLSC-12201 DIO)/Bank 1/Port 2/Line 2/Direction | IO19
|  | SLSC-AL3011-1/AO 2 | 2 | Resistance 10 Ω - 8 MΩ | TBD | None | TBD | IO19
|  | PXI 10-100-001/SPDT21 | 21 | DO (SPDT) | Select_DO_or_AOR | ATE/IO19/Select_DO_or_AOR | Targets/Controller/Custom Devices/PickeringSwitching/Subunit1/Switch1_21 | IO19
|  | PXI 10-100-001/SPDT22 | 22 | DO (SPDT) | Select_AOR | ATE/IO19/Select_AOR | Targets/Controller/Custom Devices/PickeringSwitching/Subunit1/Switch1_22 | IO19
|  | PXI-2510-1/dut18 | 18 | FIU | TBD | None | TBD | IO19
20 | AO/DO AO U: 0-10 V AO R: 10 Ω - 8 MΩ DO: 0-Vsup | PXIe-6738/AO19 | 19 | Voltage out 0-10 V | AO | ATE/IO20/AO | Targets/Controller/Hardware/Chassis/DAQ/PXI1Slot15/Analog Output/AO19 | IO20 | Ax.x | Bx.x
|  | PXIe-7820R/DIO19 | 19 | FPGA DO (PWM Gen.) | PWM_FR | ATE/IO20/PWM_FR | Targets/Controller/Custom Devices/FPGA Addon/Scalars/Scalar Outputs/PWM.Out.IO20/FREQ | IO20
|  | PXIe-7820R/DIO19 | 19 | FPGA DO (PWM Gen.) | PWM_DC | ATE/IO20/PWM_DC | Targets/Controller/Custom Devices/FPGA Addon/Scalars/Scalar Outputs/PWM.Out.IO20/DC | IO20
|  | SLSC-12201-1/P2.3 | 19 | Output Push-Pull | None | None | Targets/Controller/Hardware/SLSC/SLSC Chassis/Modules/Slot 8 (SLSC-12201 DIO)/Bank 1/Port 2/Line 3/Direction | IO20
|  | SLSC-AL3011-1/AO 3 | 3 | Resistance 10 Ω - 8 MΩ | TBD | None | TBD | IO20
|  | PXI 10-100-001/SPDT23 | 23 | DO (SPDT) | Select_DO_or_AOR | ATE/IO20/Select_DO_or_AOR | Targets/Controller/Custom Devices/PickeringSwitching/Subunit1/Switch1_23 | IO20
|  | PXI 10-100-001/SPDT24 | 24 | DO (SPDT) | Select_AOR | ATE/IO20/Select_AOR | Targets/Controller/Custom Devices/PickeringSwitching/Subunit1/Switch1_24 | IO20
|  | PXI-2510-1/dut19 | 19 | FIU | TBD | None | TBD | IO20
21 | AO/DO AO U: 0-10 V AO R: 10 Ω - 8 MΩ DO: 0-Vsup | PXIe-6738/AO20 | 20 | Voltage out 0-10 V | AO | ATE/IO21/AO | Targets/Controller/Hardware/Chassis/DAQ/PXI1Slot15/Analog Output/AO20 | IO21 | Ax.x | Bx.x
|  | PXIe-7820R/DIO20 | 20 | FPGA DO (PWM Gen.) | PWM_FR | ATE/IO21/PWM_FR | Targets/Controller/Custom Devices/FPGA Addon/Scalars/Scalar Outputs/PWM.Out.IO21/FREQ | IO21
|  | PXIe-7820R/DIO20 | 20 | FPGA DO (PWM Gen.) | PWM_DC | ATE/IO21/PWM_DC | Targets/Controller/Custom Devices/FPGA Addon/Scalars/Scalar Outputs/PWM.Out.IO21/DC | IO21
|  | SLSC-12201-1/P2.4 | 20 | Output Push-Pull | None | None | Targets/Controller/Hardware/SLSC/SLSC Chassis/Modules/Slot 8 (SLSC-12201 DIO)/Bank 1/Port 2/Line 4/Direction | IO21
|  | SLSC-AL3011-1/AO 4 | 4 | Resistance 10 Ω - 8 MΩ | TBD | None | TBD | IO21
|  | PXI 10-100-001/SPDT25 | 25 | DO (SPDT) | Select_DO_or_AOR | ATE/IO21/Select_DO_or_AOR | Targets/Controller/Custom Devices/PickeringSwitching/Subunit1/Switch1_25 | IO21
|  | PXI 10-100-001/SPDT26 | 26 | DO (SPDT) | Select_AOR | ATE/IO21/Select_AOR | Targets/Controller/Custom Devices/PickeringSwitching/Subunit1/Switch1_26 | IO21
|  | PXI-2510-1/dut20 | 20 | FIU | TBD | None | TBD | IO21
22 | AO/DO AO U: 0-10 V AO R: 10 Ω - 8 MΩ DO: 0-Vsup | PXIe-6738/AO21 | 21 | Voltage out 0-10 V | AO | ATE/IO22/AO | Targets/Controller/Hardware/Chassis/DAQ/PXI1Slot15/Analog Output/AO21 | IO22 | Ax.x | Bx.x
|  | PXIe-7820R/DIO21 | 21 | FPGA DO (PWM Gen.) | PWM_FR | ATE/IO22/PWM_FR | Targets/Controller/Custom Devices/FPGA Addon/Scalars/Scalar Outputs/PWM.Out.IO22/FREQ | IO22
|  | PXIe-7820R/DIO21 | 21 | FPGA DO (PWM Gen.) | PWM_DC | ATE/IO22/PWM_DC | Targets/Controller/Custom Devices/FPGA Addon/Scalars/Scalar Outputs/PWM.Out.IO22/DC | IO22
|  | SLSC-12201-1/P2.5 | 21 | Output Push-Pull | None | None | Targets/Controller/Hardware/SLSC/SLSC Chassis/Modules/Slot 8 (SLSC-12201 DIO)/Bank 1/Port 2/Line 5/Direction | IO22
|  | SLSC-AL3011-1/AO 5 | 5 | Resistance 10 Ω - 8 MΩ | TBD | None | TBD | IO22
|  | PXI 10-100-001/SPDT27 | 27 | DO (SPDT) | Select_DO_or_AOR | ATE/IO22/Select_DO_or_AOR | Targets/Controller/Custom Devices/PickeringSwitching/Subunit1/Switch1_27 | IO22
|  | PXI 10-100-001/SPDT28 | 28 | DO (SPDT) | Select_AOR | ATE/IO22/Select_AOR | Targets/Controller/Custom Devices/PickeringSwitching/Subunit1/Switch1_28 | IO22
|  | PXI-2510-1/dut21 | 21 | FIU | TBD | None | TBD | IO22
23 | AO/DO AO U: 0-10 V AO R: 10 Ω - 8 MΩ DO: 0-Vsup | PXIe-6738/AO22 | 22 | Voltage out 0-10 V | AO | ATE/IO23/AO | Targets/Controller/Hardware/Chassis/DAQ/PXI1Slot15/Analog Output/AO22 | IO23 | Ax.x | Bx.x
|  | PXIe-7820R/DIO22 | 22 | FPGA DO (PWM Gen.) | PWM_FR | ATE/IO23/PWM_FR | Targets/Controller/Custom Devices/FPGA Addon/Scalars/Scalar Outputs/PWM.Out.IO23/FREQ | IO23
|  | PXIe-7820R/DIO22 | 22 | FPGA DO (PWM Gen.) | PWM_DC | ATE/IO23/PWM_DC | Targets/Controller/Custom Devices/FPGA Addon/Scalars/Scalar Outputs/PWM.Out.IO23/DC | IO23
|  | SLSC-12201-1/P2.6 | 22 | Output Push-Pull | None | None | Targets/Controller/Hardware/SLSC/SLSC Chassis/Modules/Slot 8 (SLSC-12201 DIO)/Bank 1/Port 2/Line 6/Direction | IO23
|  | SLSC-AL3011-1/AO 6 | 6 | Resistance 10 Ω - 8 MΩ | TBD | None | TBD | IO23
|  | PXI 10-100-001/SPDT29 | 29 | DO (SPDT) | Select_DO_or_AOR | ATE/IO23/Select_DO_or_AOR | Targets/Controller/Custom Devices/PickeringSwitching/Subunit1/Switch1_29 | IO23
|  | PXI 10-100-001/SPDT30 | 30 | DO (SPDT) | Select_AOR | ATE/IO23/Select_AOR | Targets/Controller/Custom Devices/PickeringSwitching/Subunit1/Switch1_30 | IO23
|  | PXI-2510-1/dut22 | 22 | FIU | TBD | None | TBD | IO23
24 | AO/DO AO U: 0-10 V AO R: 10 Ω - 8 MΩ DO: 0-Vsup | PXIe-6738/AO23 | 23 | Voltage out 0-10 V | AO | ATE/IO24/AO | Targets/Controller/Hardware/Chassis/DAQ/PXI1Slot15/Analog Output/AO23 | IO24 | Ax.x | Bx.x
|  | PXIe-7820R/DIO23 | 23 | FPGA DO (PWM Gen.) | PWM_FR | ATE/IO24/PWM_FR | Targets/Controller/Custom Devices/FPGA Addon/Scalars/Scalar Outputs/PWM.Out.IO24/FREQ | IO24
|  | PXIe-7820R/DIO23 | 23 | FPGA DO (PWM Gen.) | PWM_DC | ATE/IO24/PWM_DC | Targets/Controller/Custom Devices/FPGA Addon/Scalars/Scalar Outputs/PWM.Out.IO24/DC | IO24
|  | SLSC-12201-1/P2.7 | 23 | Output Push-Pull | None | None | Targets/Controller/Hardware/SLSC/SLSC Chassis/Modules/Slot 8 (SLSC-12201 DIO)/Bank 1/Port 2/Line 7/Direction | IO24
|  | SLSC-AL3011-1/AO 7 | 7 | Resistance 10 Ω - 8 MΩ | TBD | None | TBD | IO24
|  | PXI 10-100-001/SPDT31 | 31 | DO (SPDT) | Select_DO_or_AOR | ATE/IO24/Select_DO_or_AOR | Targets/Controller/Custom Devices/PickeringSwitching/Subunit1/Switch1_31 | IO24
|  | PXI 10-100-001/SPDT32 | 32 | DO (SPDT) | Select_AOR | ATE/IO24/Select_AOR | Targets/Controller/Custom Devices/PickeringSwitching/Subunit1/Switch1_32 | IO24
|  | PXI-2510-1/dut23 | 23 | FIU | TBD | None | TBD | IO24
25 | AO/DO AO U: 0-10 V AO R: 10 Ω - 8 MΩ DO: 0-Vsup | PXIe-6738/AO24 | 24 | Voltage out 0-10 V | AO | ATE/IO25/AO | Targets/Controller/Hardware/Chassis/DAQ/PXI1Slot15/Analog Output/AO24 | IO25 | Ax.x | Bx.x
|  | PXIe-7820R/DIO24 | 24 | FPGA DO (PWM Gen.) | PWM_FR | ATE/IO25/PWM_FR | Targets/Controller/Custom Devices/FPGA Addon/Scalars/Scalar Outputs/PWM.Out.IO25/FREQ | IO25
|  | PXIe-7820R/DIO24 | 24 | FPGA DO (PWM Gen.) | PWM_DC | ATE/IO25/PWM_DC | Targets/Controller/Custom Devices/FPGA Addon/Scalars/Scalar Outputs/PWM.Out.IO25/DC | IO25
|  | SLSC-12201-1/P3.0 | 24 | Output Push-Pull | None | None | Targets/Controller/Hardware/SLSC/SLSC Chassis/Modules/Slot 8 (SLSC-12201 DIO)/Bank 1/Port 3/Line 0/Direction | IO25
|  | SLSC-AL3011-1/AO 8 | 8 | Resistance 10 Ω - 8 MΩ | TBD | None | TBD | IO25
|  | PXI 10-100-001/SPDT33 | 33 | DO (SPDT) | Select_DO_or_AOR | ATE/IO25/Select_DO_or_AOR | Targets/Controller/Custom Devices/PickeringSwitching/Subunit1/Switch1_33 | IO25
|  | PXI 10-100-001/SPDT34 | 34 | DO (SPDT) | Select_AOR | ATE/IO25/Select_AOR | Targets/Controller/Custom Devices/PickeringSwitching/Subunit1/Switch1_34 | IO25
|  | PXI-2510-1/dut24 | 24 | FIU | TBD | None | TBD | IO25
26 | AO/DO AO U: 0-10 V AO R: 10 Ω - 8 MΩ DO: 0-Vsup | PXIe-6738/AO25 | 25 | Voltage out 0-10 V | AO | ATE/IO26/AO | Targets/Controller/Hardware/Chassis/DAQ/PXI1Slot15/Analog Output/AO25 | IO26 | Ax.x | Bx.x
|  | PXIe-7820R/DIO25 | 25 | FPGA DO (PWM Gen.) | PWM_FR | ATE/IO26/PWM_FR | Targets/Controller/Custom Devices/FPGA Addon/Scalars/Scalar Outputs/PWM.Out.IO26/FREQ | IO26
|  | PXIe-7820R/DIO25 | 25 | FPGA DO (PWM Gen.) | PWM_DC | ATE/IO26/PWM_DC | Targets/Controller/Custom Devices/FPGA Addon/Scalars/Scalar Outputs/PWM.Out.IO26/DC | IO26
|  | SLSC-12201-1/P3.1 | 25 | Output Push-Pull | None | None | Targets/Controller/Hardware/SLSC/SLSC Chassis/Modules/Slot 8 (SLSC-12201 DIO)/Bank 1/Port 3/Line 1/Direction | IO26
|  | SLSC-AL3011-1/AO 9 | 9 | Resistance 10 Ω - 8 MΩ | TBD | None | TBD | IO26
|  | PXI 10-100-001/SPDT35 | 35 | DO (SPDT) | Select_DO_or_AOR | ATE/IO26/Select_DO_or_AOR | Targets/Controller/Custom Devices/PickeringSwitching/Subunit1/Switch1_35 | IO26
|  | PXI 10-100-001/SPDT36 | 36 | DO (SPDT) | Select_AOR | ATE/IO26/Select_AOR | Targets/Controller/Custom Devices/PickeringSwitching/Subunit1/Switch1_36 | IO26
|  | PXI-2510-1/dut25 | 25 | FIU | TBD | None | TBD | IO26
27 | AO/DO AO U: 0-10 V AO R: 10 Ω - 8 MΩ DO: 0-Vsup | PXIe-6738/AO26 | 26 | Voltage out 0-10 V | AO | ATE/IO27/AO | Targets/Controller/Hardware/Chassis/DAQ/PXI1Slot15/Analog Output/AO26 | IO27 | Ax.x | Bx.x
|  | PXIe-7820R/DIO26 | 26 | FPGA DO (PWM Gen.) | PWM_FR | ATE/IO27/PWM_FR | Targets/Controller/Custom Devices/FPGA Addon/Scalars/Scalar Outputs/PWM.Out.IO27/FREQ | IO27
|  | PXIe-7820R/DIO26 | 26 | FPGA DO (PWM Gen.) | PWM_DC | ATE/IO27/PWM_DC | Targets/Controller/Custom Devices/FPGA Addon/Scalars/Scalar Outputs/PWM.Out.IO27/DC | IO27
|  | SLSC-12201-1/P3.2 | 26 | Output Push-Pull | None | None | Targets/Controller/Hardware/SLSC/SLSC Chassis/Modules/Slot 8 (SLSC-12201 DIO)/Bank 1/Port 3/Line 2/Direction | IO27
|  | SLSC-AL3011-1/AO 10 | 10 | Resistance 10 Ω - 8 MΩ | TBD | None | TBD | IO27
|  | PXI 10-100-001/SPDT37 | 37 | DO (SPDT) | Select_DO_or_AOR | ATE/IO27/Select_DO_or_AOR | Targets/Controller/Custom Devices/PickeringSwitching/Subunit1/Switch1_37 | IO27
|  | PXI 10-100-001/SPDT38 | 38 | DO (SPDT) | Select_AOR | ATE/IO27/Select_AOR | Targets/Controller/Custom Devices/PickeringSwitching/Subunit1/Switch1_38 | IO27
|  | PXI-2510-1/dut26 | 26 | FIU | TBD | None | TBD | IO27
28 | AO/DO AO U: 0-10 V AO R: 10 Ω - 8 MΩ DO: 0-Vsup | PXIe-6738/AO27 | 27 | Voltage out 0-10 V | AO | ATE/IO28/AO | Targets/Controller/Hardware/Chassis/DAQ/PXI1Slot15/Analog Output/AO27 | IO28 | Ax.x | Bx.x
|  | PXIe-7820R/DIO27 | 27 | FPGA DO (PWM Gen.) | PWM_FR | ATE/IO28/PWM_FR | Targets/Controller/Custom Devices/FPGA Addon/Scalars/Scalar Outputs/PWM.Out.IO28/FREQ | IO28
|  | PXIe-7820R/DIO27 | 27 | FPGA DO (PWM Gen.) | PWM_DC | ATE/IO28/PWM_DC | Targets/Controller/Custom Devices/FPGA Addon/Scalars/Scalar Outputs/PWM.Out.IO28/DC | IO28
|  | SLSC-12201-1/P3.3 | 27 | Output Push-Pull | None | None | Targets/Controller/Hardware/SLSC/SLSC Chassis/Modules/Slot 8 (SLSC-12201 DIO)/Bank 1/Port 3/Line 3/Direction | IO28
|  | SLSC-AL3011-1/AO 11 | 11 | Resistance 10 Ω - 8 MΩ | TBD | None | TBD | IO28
|  | PXI 10-100-001/SPDT39 | 39 | DO (SPDT) | Select_DO_or_AOR | ATE/IO28/Select_DO_or_AOR | Targets/Controller/Custom Devices/PickeringSwitching/Subunit1/Switch1_39 | IO28
|  | PXI 10-100-001/SPDT40 | 40 | DO (SPDT) | Select_AOR | ATE/IO28/Select_AOR | Targets/Controller/Custom Devices/PickeringSwitching/Subunit1/Switch1_40 | IO28
|  | PXI-2510-1/dut27 | 27 | FIU | TBD | None | TBD | IO28
29 | AO/DO AO U: 0-10 V AO R: 10 Ω - 8 MΩ DO: 0-Vsup | PXIe-6738/AO28 | 28 | Voltage out 0-10 V | AO | ATE/IO29/AO | Targets/Controller/Hardware/Chassis/DAQ/PXI1Slot15/Analog Output/AO28 | IO29 | Ax.x | Bx.x
|  | PXIe-7820R/DIO28 | 28 | FPGA DO (PWM Gen.) | PWM_FR | ATE/IO29/PWM_FR | Targets/Controller/Custom Devices/FPGA Addon/Scalars/Scalar Outputs/PWM.Out.IO29/FREQ | IO29
|  | PXIe-7820R/DIO28 | 28 | FPGA DO (PWM Gen.) | PWM_DC | ATE/IO29/PWM_DC | Targets/Controller/Custom Devices/FPGA Addon/Scalars/Scalar Outputs/PWM.Out.IO29/DC | IO29
|  | SLSC-12201-1/P3.4 | 28 | Output Push-Pull | None | None | Targets/Controller/Hardware/SLSC/SLSC Chassis/Modules/Slot 8 (SLSC-12201 DIO)/Bank 1/Port 3/Line 4/Direction | IO29
|  | SLSC-AL3011-1/AO 12 | 12 | Resistance 10 Ω - 8 MΩ | TBD | None | TBD | IO29
|  | PXI 10-100-001/SPDT41 | 41 | DO (SPDT) | Select_DO_or_AOR | ATE/IO29/Select_DO_or_AOR | Targets/Controller/Custom Devices/PickeringSwitching/Subunit1/Switch1_41 | IO29
|  | PXI 10-100-001/SPDT42 | 42 | DO (SPDT) | Select_AOR | ATE/IO29/Select_AOR | Targets/Controller/Custom Devices/PickeringSwitching/Subunit1/Switch1_42 | IO29
|  | PXI-2510-1/dut28 | 28 | FIU | TBD | None | TBD | IO29
30 | AO/DO AO U: 0-10 V AO R: 10 Ω - 8 MΩ DO: 0-Vsup | PXIe-6738/AO29 | 29 | Voltage out 0-10 V | AO | ATE/IO30/AO | Targets/Controller/Hardware/Chassis/DAQ/PXI1Slot15/Analog Output/AO29 | IO30 | Ax.x | Bx.x
|  | PXIe-7820R/DIO29 | 29 | FPGA DO (PWM Gen.) | PWM_FR | ATE/IO30/PWM_FR | Targets/Controller/Custom Devices/FPGA Addon/Scalars/Scalar Outputs/PWM.Out.IO30/FREQ | IO30
|  | PXIe-7820R/DIO29 | 29 | FPGA DO (PWM Gen.) | PWM_DC | ATE/IO30/PWM_DC | Targets/Controller/Custom Devices/FPGA Addon/Scalars/Scalar Outputs/PWM.Out.IO30/DC | IO30
|  | SLSC-12201-1/P3.5 | 29 | Output Push-Pull | None | None | Targets/Controller/Hardware/SLSC/SLSC Chassis/Modules/Slot 8 (SLSC-12201 DIO)/Bank 1/Port 3/Line 5/Direction | IO30
|  | SLSC-AL3011-1/AO 13 | 13 | Resistance 10 Ω - 8 MΩ | TBD | None | TBD | IO30
|  | PXI 10-100-001/SPDT43 | 43 | DO (SPDT) | Select_DO_or_AOR | ATE/IO30/Select_DO_or_AOR | Targets/Controller/Custom Devices/PickeringSwitching/Subunit1/Switch1_43 | IO30
|  | PXI 10-100-001/SPDT44 | 44 | DO (SPDT) | Select_AOR | ATE/IO30/Select_AOR | Targets/Controller/Custom Devices/PickeringSwitching/Subunit1/Switch1_44 | IO30
|  | PXI-2510-1/dut29 | 29 | FIU | TBD | None | TBD | IO30
31 | AO/DO AO U: 0-10 V AO R: 10 Ω - 8 MΩ DO: 0-Vsup | PXIe-6738/AO30 | 30 | Voltage out 0-10 V | AO | ATE/IO31/AO | Targets/Controller/Hardware/Chassis/DAQ/PXI1Slot15/Analog Output/AO30 | IO31 | Ax.x | Bx.x
|  | PXIe-7820R/DIO30 | 30 | FPGA DO (PWM Gen.) | PWM_FR | ATE/IO31/PWM_FR | Targets/Controller/Custom Devices/FPGA Addon/Scalars/Scalar Outputs/PWM.Out.IO31/FREQ | IO31
|  | PXIe-7820R/DIO30 | 30 | FPGA DO (PWM Gen.) | PWM_DC | ATE/IO31/PWM_DC | Targets/Controller/Custom Devices/FPGA Addon/Scalars/Scalar Outputs/PWM.Out.IO31/DC | IO31
|  | SLSC-12201-1/P3.6 | 30 | Output Push-Pull | None | None | Targets/Controller/Hardware/SLSC/SLSC Chassis/Modules/Slot 8 (SLSC-12201 DIO)/Bank 1/Port 3/Line 6/Direction | IO31
|  | SLSC-AL3011-1/AO 14 | 14 | Resistance 10 Ω - 8 MΩ | TBD | None | TBD | IO31
|  | PXI 10-100-001/SPDT45 | 45 | DO (SPDT) | Select_DO_or_AOR | ATE/IO31/Select_DO_or_AOR | Targets/Controller/Custom Devices/PickeringSwitching/Subunit1/Switch1_45 | IO31
|  | PXI 10-100-001/SPDT46 | 46 | DO (SPDT) | Select_AOR | ATE/IO31/Select_AOR | Targets/Controller/Custom Devices/PickeringSwitching/Subunit1/Switch1_46 | IO31
|  | PXI-2510-1/dut30 | 30 | FIU | TBD | None | TBD | IO31
32 | AO/DO AO U: 0-10 V AO R: 10 Ω - 8 MΩ DO: 0-Vsup | PXIe-6738/AO31 | 31 | Voltage out 0-10 V | AO | ATE/IO32/AO | Targets/Controller/Hardware/Chassis/DAQ/PXI1Slot15/Analog Output/AO31 | IO32 | Ax.x | Bx.x
|  | PXIe-7820R/DIO31 | 31 | FPGA DO (PWM Gen.) | PWM_FR | ATE/IO32/PWM_FR | Targets/Controller/Custom Devices/FPGA Addon/Scalars/Scalar Outputs/PWM.Out.IO32/FREQ | IO32
|  | PXIe-7820R/DIO31 | 31 | FPGA DO (PWM Gen.) | PWM_DC | ATE/IO32/PWM_DC | Targets/Controller/Custom Devices/FPGA Addon/Scalars/Scalar Outputs/PWM.Out.IO32/DC | IO32
|  | SLSC-12201-1/P3.7 | 31 | Output Push-Pull | None | None | Targets/Controller/Hardware/SLSC/SLSC Chassis/Modules/Slot 8 (SLSC-12201 DIO)/Bank 1/Port 3/Line 7/Direction | IO32
|  | SLSC-AL3011-1/AO 15 | 15 | Resistance 10 Ω - 8 MΩ | TBD | None | TBD | IO32
|  | PXI 10-100-001/SPDT47 | 47 | DO (SPDT) | Select_DO_or_AOR | ATE/IO32/Select_DO_or_AOR | Targets/Controller/Custom Devices/PickeringSwitching/Subunit1/Switch1_47 | IO32
|  | PXI 10-100-001/SPDT48 | 48 | DO (SPDT) | Select_AOR | ATE/IO32/Select_AOR | Targets/Controller/Custom Devices/PickeringSwitching/Subunit1/Switch1_48 | IO32
|  | PXI-2510-1/dut31 | 31 | FIU | TBD | None | TBD | IO32
33 | AO AO U: 0-16 V AO I: 0-20 mA AO R: 10 Ω - 8 MΩ | PXIe-4322-1/AO0 | 0 | Voltage out 0-16 V / Current out 0-20 mA | AO | ATE/IO33/AO | Targets/Controller/Hardware/Chassis/DAQ/PXI1Slot11/Analog Output/AO0 | IO33 | Ax.x | Bx.x
|  | SLSC-AL3011-1/AO 16 | 16 | Resistance 10 Ω - 8 MΩ | TBD | None | TBD | IO33
|  | PXI 10-100-001/SPDT51 | 51 | DO (SPDT) | Select_AOR | ATE/IO33/Select_AOR | Targets/Controller/Custom Devices/PickeringSwitching/Subunit1/Switch1_51 | IO33
|  | PXI-2510-1/dut32 | 32 | FIU | TBD | None | TBD | IO33
34 | AO AO U: 0-16 V AO I: 0-20 mA AO R: 10 Ω - 8 MΩ | PXIe-4322-1/AO1 | 1 | Voltage out 0-16 V / Current out 0-20 mA | AO | ATE/IO34/AO | Targets/Controller/Hardware/Chassis/DAQ/PXI1Slot11/Analog Output/AO1 | IO34 | Ax.x | Bx.x
|  | SLSC-AL3011-1/AO 17 | 17 | Resistance 10 Ω - 8 MΩ | TBD | None | TBD | IO34
|  | PXI 10-100-001/SPDT52 | 52 | DO (SPDT) | Select_AOR | ATE/IO34/Select_AOR | Targets/Controller/Custom Devices/PickeringSwitching/Subunit1/Switch1_52 | IO34
|  | PXI-2510-1/dut33 | 33 | FIU | TBD | None | TBD | IO34
35 | AO AO U: 0-16 V AO I: 0-20 mA AO R: 10 Ω - 8 MΩ | PXIe-4322-1/AO2 | 2 | Voltage out 0-16 V / Current out 0-20 mA | AO | ATE/IO35/AO | Targets/Controller/Hardware/Chassis/DAQ/PXI1Slot11/Analog Output/AO2 | IO35 | Ax.x | Bx.x
|  | SLSC-AL3011-1/AO 18 | 18 | Resistance 10 Ω - 8 MΩ | TBD | None | TBD | IO35
|  | PXI 10-100-001/SPDT53 | 53 | DO (SPDT) | Select_AOR | ATE/IO35/Select_AOR | Targets/Controller/Custom Devices/PickeringSwitching/Subunit1/Switch1_53 | IO35
|  | PXI-2510-1/dut34 | 34 | FIU | TBD | None | TBD | IO35
36 | AO AO U: 0-16 V AO I: 0-20 mA AO R: 10 Ω - 8 MΩ | PXIe-4322-1/AO3 | 3 | Voltage out 0-16 V / Current out 0-20 mA | AO | ATE/IO36/AO | Targets/Controller/Hardware/Chassis/DAQ/PXI1Slot11/Analog Output/AO3 | IO36 | Ax.x | Bx.x
|  | SLSC-AL3011-1/AO 19 | 19 | Resistance 10 Ω - 8 MΩ | TBD | None | TBD | IO36
|  | PXI 10-100-001/SPDT54 | 54 | DO (SPDT) | Select_AOR | ATE/IO36/Select_AOR | Targets/Controller/Custom Devices/PickeringSwitching/Subunit1/Switch1_54 | IO36
|  | PXI-2510-1/dut35 | 35 | FIU | TBD | None | TBD | IO36
37 | AO AO U: 0-16 V AO I: 0-20 mA AO R: 10 Ω - 8 MΩ | PXIe-4322-1/AO4 | 4 | Voltage out 0-16 V / Current out 0-20 mA | AO | ATE/IO37/AO | Targets/Controller/Hardware/Chassis/DAQ/PXI1Slot11/Analog Output/AO4 | IO37 | Ax.x | Bx.x
|  | SLSC-AL3011-1/AO 20 | 20 | Resistance 10 Ω - 8 MΩ | TBD | None | TBD | IO37
|  | PXI 10-100-001/SPDT55 | 55 | DO (SPDT) | Select_AOR | ATE/IO37/Select_AOR | Targets/Controller/Custom Devices/PickeringSwitching/Subunit1/Switch1_55 | IO37
|  | PXI-2510-1/dut36 | 36 | FIU | TBD | None | TBD | IO37
38 | AO AO U: 0-16 V AO I: 0-20 mA AO R: 10 Ω - 8 MΩ | PXIe-4322-1/AO5 | 5 | Voltage out 0-16 V / Current out 0-20 mA | AO | ATE/IO38/AO | Targets/Controller/Hardware/Chassis/DAQ/PXI1Slot11/Analog Output/AO5 | IO38 | Ax.x | Bx.x
|  | SLSC-AL3011-1/AO 21 | 21 | Resistance 10 Ω - 8 MΩ | TBD | None | TBD | IO38
|  | PXI 10-100-001/SPDT56 | 56 | DO (SPDT) | Select_AOR | ATE/IO38/Select_AOR | Targets/Controller/Custom Devices/PickeringSwitching/Subunit1/Switch1_56 | IO38
|  | PXI-2510-1/dut37 | 37 | FIU | TBD | None | TBD | IO38
39 | AO AO U: 0-16 V AO I: 0-20 mA AO R: 10 Ω - 8 MΩ | PXIe-4322-1/AO6 | 6 | Voltage out 0-16 V / Current out 0-20 mA | AO | ATE/IO39/AO | Targets/Controller/Hardware/Chassis/DAQ/PXI1Slot11/Analog Output/AO6 | IO39 | Ax.x | Bx.x
|  | SLSC-AL3011-1/AO 22 | 22 | Resistance 10 Ω - 8 MΩ | TBD | None | TBD | IO39
|  | PXI 10-100-001/SPDT57 | 57 | DO (SPDT) | Select_AOR | ATE/IO39/Select_AOR | Targets/Controller/Custom Devices/PickeringSwitching/Subunit1/Switch1_57 | IO39
|  | PXI-2510-1/dut38 | 38 | FIU | TBD | None | TBD | IO39
40 | AO AO U: 0-16 V AO I: 0-20 mA AO R: 10 Ω - 8 MΩ | PXIe-4322-1/AO7 | 7 | Voltage out 0-16 V / Current out 0-20 mA | AO | ATE/IO40/AO | Targets/Controller/Hardware/Chassis/DAQ/PXI1Slot11/Analog Output/AO7 | IO40 | Ax.x | Bx.x
|  | SLSC-AL3011-1/AO 23 | 23 | Resistance 10 Ω - 8 MΩ | TBD | None | TBD | IO40
|  | PXI 10-100-001/SPDT58 | 58 | DO (SPDT) | Select_AOR | ATE/IO40/Select_AOR | Targets/Controller/Custom Devices/PickeringSwitching/Subunit1/Switch1_58 | IO40
|  | PXI-2510-1/dut39 | 39 | FIU | TBD | None | TBD | IO40
41 | AO AO U: 0-16 V AO I: 0-20 mA AO R: 10 Ω - 8 MΩ | PXIe-4322-2/AO0 | 0 | Voltage out 0-16 V / Current out 0-20 mA | AO | ATE/IO41/AO | Targets/Controller/Hardware/Chassis/DAQ/PXI1Slot12/Analog Output/AO0 | IO41 | Ax.x | Bx.x
|  | SLSC-AL3011-1/AO 24 | 24 | Resistance 10 Ω - 8 MΩ | TBD | None | TBD | IO41
|  | PXI 10-100-001/SPDT59 | 59 | DO (SPDT) | Select_AOR | ATE/IO41/Select_AOR | Targets/Controller/Custom Devices/PickeringSwitching/Subunit1/Switch1_59 | IO41
|  | PXI-2510-1/dut40 | 40 | FIU | TBD | None | TBD | IO41
42 | AO AO U: 0-16 V AO I: 0-20 mA AO R: 10 Ω - 8 MΩ | PXIe-4322-2/AO1 | 1 | Voltage out 0-16 V / Current out 0-20 mA | AO | ATE/IO42/AO | Targets/Controller/Hardware/Chassis/DAQ/PXI1Slot12/Analog Output/AO1 | IO42 | Ax.x | Bx.x
|  | SLSC-AL3011-1/AO 25 | 25 | Resistance 10 Ω - 8 MΩ | TBD | None | TBD | IO42
|  | PXI 10-100-001/SPDT60 | 60 | DO (SPDT) | Select_AOR | ATE/IO42/Select_AOR | Targets/Controller/Custom Devices/PickeringSwitching/Subunit1/Switch1_60 | IO42
|  | PXI-2510-1/dut41 | 41 | FIU | TBD | None | TBD | IO42
43 | AO AO U: 0-16 V AO I: 0-20 mA AO R: 10 Ω - 8 MΩ | PXIe-4322-2/AO2 | 2 | Voltage out 0-16 V / Current out 0-20 mA | AO | ATE/IO43/AO | Targets/Controller/Hardware/Chassis/DAQ/PXI1Slot12/Analog Output/AO2 | IO43 | Ax.x | Bx.x
|  | SLSC-AL3011-1/AO 26 | 26 | Resistance 10 Ω - 8 MΩ | TBD | None | TBD | IO43
|  | PXI 10-100-001/SPDT61 | 61 | DO (SPDT) | Select_AOR | ATE/IO43/Select_AOR | Targets/Controller/Custom Devices/PickeringSwitching/Subunit1/Switch1_61 | IO43
|  | PXI-2510-1/dut42 | 42 | FIU | TBD | None | TBD | IO43
44 | AO AO U: 0-16 V AO I: 0-20 mA AO R: 10 Ω - 8 MΩ | PXIe-4322-2/AO3 | 3 | Voltage out 0-16 V / Current out 0-20 mA | AO | ATE/IO44/AO | Targets/Controller/Hardware/Chassis/DAQ/PXI1Slot12/Analog Output/AO3 | IO44 | Ax.x | Bx.x
|  | SLSC-AL3011-1/AO 27 | 27 | Resistance 10 Ω - 8 MΩ | TBD | None | TBD | IO44
|  | PXI 10-100-001/SPDT62 | 62 | DO (SPDT) | Select_AOR | ATE/IO44/Select_AOR | Targets/Controller/Custom Devices/PickeringSwitching/Subunit1/Switch1_62 | IO44
|  | PXI-2510-1/dut43 | 43 | FIU | TBD | None | TBD | IO44
45 | AO AO U: 0-16 V AO I: 0-20 mA AO R: 10 Ω - 8 MΩ | PXIe-4322-2/AO4 | 4 | Voltage out 0-16 V / Current out 0-20 mA | AO | ATE/IO45/AO | Targets/Controller/Hardware/Chassis/DAQ/PXI1Slot12/Analog Output/AO4 | IO45 | Ax.x | Bx.x
|  | SLSC-AL3011-1/AO 28 | 28 | Resistance 10 Ω - 8 MΩ | TBD | None | TBD | IO45
|  | PXI 10-100-001/SPDT63 | 63 | DO (SPDT) | Select_AOR | ATE/IO45/Select_AOR | Targets/Controller/Custom Devices/PickeringSwitching/Subunit1/Switch1_63 | IO45
|  | PXI-2510-1/dut44 | 44 | FIU | TBD | None | TBD | IO45
46 | AO AO U: 0-16 V AO I: 0-20 mA AO R: 10 Ω - 8 MΩ | PXIe-4322-2/AO5 | 5 | Voltage out 0-16 V / Current out 0-20 mA | AO | ATE/IO46/AO | Targets/Controller/Hardware/Chassis/DAQ/PXI1Slot12/Analog Output/AO5 | IO46 | Ax.x | Bx.x
|  | SLSC-AL3011-1/AO 29 | 29 | Resistance 10 Ω - 8 MΩ | TBD | None | TBD | IO46
|  | PXI 10-100-001/SPDT64 | 64 | DO (SPDT) | Select_AOR | ATE/IO46/Select_AOR | Targets/Controller/Custom Devices/PickeringSwitching/Subunit1/Switch1_64 | IO46
|  | PXI-2510-1/dut45 | 45 | FIU | TBD | None | TBD | IO46
47 | AO AO U: 0-16 V AO I: 0-20 mA AO R: 10 Ω - 8 MΩ | PXIe-4322-2/AO6 | 6 | Voltage out 0-16 V / Current out 0-20 mA | AO | ATE/IO47/AO | Targets/Controller/Hardware/Chassis/DAQ/PXI1Slot12/Analog Output/AO6 | IO47 | Ax.x | Bx.x
|  | SLSC-AL3011-1/AO 30 | 30 | Resistance 10 Ω - 8 MΩ | TBD | None | TBD | IO47
|  | PXI 10-100-001/SPDT65 | 65 | DO (SPDT) | Select_AOR | ATE/IO47/Select_AOR | Targets/Controller/Custom Devices/PickeringSwitching/Subunit1/Switch1_65 | IO47
|  | PXI-2510-1/dut46 | 46 | FIU | TBD | None | TBD | IO47
48 | AO AO U: 0-16 V AO I: 0-20 mA AO R: 10 Ω - 8 MΩ | PXIe-4322-2/AO7 | 7 | Voltage out 0-16 V / Current out 0-20 mA | AO | ATE/IO48/AO | Targets/Controller/Hardware/Chassis/DAQ/PXI1Slot12/Analog Output/AO7 | IO48 | Ax.x | Bx.x
|  | SLSC-AL3011-1/AO 31 | 31 | Resistance 10 Ω - 8 MΩ | TBD | None | TBD | IO48
|  | PXI 10-100-001/SPDT66 | 66 | DO (SPDT) | Select_AOR | ATE/IO48/Select_AOR | Targets/Controller/Custom Devices/PickeringSwitching/Subunit1/Switch1_66 | IO48
|  | PXI-2510-1/dut47 | 47 | FIU | TBD | None | TBD | IO48
49 | AO AO U: 0-16 V AO I: 0-20 mA AO R: 10 Ω - 8 MΩ | PXIe-4322-3/AO0 | 0 | Voltage out 0-16 V / Current out 0-20 mA | AO | ATE/IO49/AO | Targets/Controller/Hardware/Chassis/DAQ/PXI1Slot13/Analog Output/AO0 | IO49 | Ax.x | Bx.x
|  | SLSC-AL3011-1/AO 32 | 32 | Resistance 10 Ω - 8 MΩ | TBD | None | TBD | IO49
|  | PXI 10-100-001/SPDT67 | 67 | DO (SPDT) | Select_AOR | ATE/IO49/Select_AOR | Targets/Controller/Custom Devices/PickeringSwitching/Subunit1/Switch1_67 | IO49
|  | PXI-2510-1/dut48 | 48 | FIU | TBD | None | TBD | IO49
50 | AO AO U: 0-16 V AO I: 0-20 mA AO R: 10 Ω - 8 MΩ | PXIe-4322-3/AO1 | 1 | Voltage out 0-16 V / Current out 0-20 mA | AO | ATE/IO50/AO | Targets/Controller/Hardware/Chassis/DAQ/PXI1Slot13/Analog Output/AO1 | IO50 | Ax.x | Bx.x
|  | SLSC-AL3011-1/AO 33 | 33 | Resistance 10 Ω - 8 MΩ | TBD | None | TBD | IO50
|  | PXI 10-100-001/SPDT68 | 68 | DO (SPDT) | Select_AOR | ATE/IO50/Select_AOR | Targets/Controller/Custom Devices/PickeringSwitching/Subunit1/Switch1_68 | IO50
|  | PXI-2510-1/dut49 | 49 | FIU | TBD | None | TBD | IO50
51 | AO AO U: 0-16 V AO I: 0-20 mA AO R: 10 Ω - 8 MΩ | PXIe-4322-3/AO2 | 2 | Voltage out 0-16 V / Current out 0-20 mA | AO | ATE/IO51/AO | Targets/Controller/Hardware/Chassis/DAQ/PXI1Slot13/Analog Output/AO2 | IO51 | Ax.x | Bx.x
|  | SLSC-AL3011-1/AO 34 | 34 | Resistance 10 Ω - 8 MΩ | TBD | None | TBD | IO51
|  | PXI 10-100-001/SPDT69 | 69 | DO (SPDT) | Select_AOR | ATE/IO51/Select_AOR | Targets/Controller/Custom Devices/PickeringSwitching/Subunit1/Switch1_69 | IO51
|  | PXI-2510-1/dut50 | 50 | FIU | TBD | None | TBD | IO51
52 | AO AO U: 0-16 V AO I: 0-20 mA AO R: 10 Ω - 8 MΩ | PXIe-4322-3/AO3 | 3 | Voltage out 0-16 V / Current out 0-20 mA | AO | ATE/IO52/AO | Targets/Controller/Hardware/Chassis/DAQ/PXI1Slot13/Analog Output/AO3 | IO52 | Ax.x | Bx.x
|  | SLSC-AL3011-1/AO 35 | 35 | Resistance 10 Ω - 8 MΩ | TBD | None | TBD | IO52
|  | PXI 10-100-001/SPDT70 | 70 | DO (SPDT) | Select_AOR | ATE/IO52/Select_AOR | Targets/Controller/Custom Devices/PickeringSwitching/Subunit1/Switch1_70 | IO52
|  | PXI-2510-1/dut51 | 51 | FIU | TBD | None | TBD | IO52
53 | AO AO U: 0-16 V AO I: 0-20 mA AO R: 10 Ω - 8 MΩ | PXIe-4322-3/AO4 | 4 | Voltage out 0-16 V / Current out 0-20 mA | AO | ATE/IO53/AO | Targets/Controller/Hardware/Chassis/DAQ/PXI1Slot13/Analog Output/AO4 | IO53 | Ax.x | Bx.x
|  | SLSC-AL3011-1/AO 36 | 36 | Resistance 10 Ω - 8 MΩ | TBD | None | TBD | IO53
|  | PXI 10-100-001/SPDT71 | 71 | DO (SPDT) | Select_AOR | ATE/IO53/Select_AOR | Targets/Controller/Custom Devices/PickeringSwitching/Subunit1/Switch1_71 | IO53
|  | PXI-2510-1/dut52 | 52 | FIU | TBD | None | TBD | IO53
54 | AO AO U: 0-16 V AO I: 0-20 mA AO R: 10 Ω - 8 MΩ | PXIe-4322-3/AO5 | 5 | Voltage out 0-16 V / Current out 0-20 mA | AO | ATE/IO54/AO | Targets/Controller/Hardware/Chassis/DAQ/PXI1Slot13/Analog Output/AO5 | IO54 | Ax.x | Bx.x
|  | SLSC-AL3011-1/AO 37 | 37 | Resistance 10 Ω - 8 MΩ | TBD | None | TBD | IO54
|  | PXI 10-100-001/SPDT72 | 72 | DO (SPDT) | Select_AOR | ATE/IO54/Select_AOR | Targets/Controller/Custom Devices/PickeringSwitching/Subunit1/Switch1_72 | IO54
|  | PXI-2510-1/dut53 | 53 | FIU | TBD | None | TBD | IO54
55 | AO AO U: 0-16 V AO I: 0-20 mA AO R: 10 Ω - 8 MΩ | PXIe-4322-3/AO6 | 6 | Voltage out 0-16 V / Current out 0-20 mA | AO | ATE/IO55/AO | Targets/Controller/Hardware/Chassis/DAQ/PXI1Slot13/Analog Output/AO6 | IO55 | Ax.x | Bx.x
|  | SLSC-AL3011-1/AO 38 | 38 | Resistance 10 Ω - 8 MΩ | TBD | None | TBD | IO55
|  | PXI 10-100-001/SPDT73 | 73 | DO (SPDT) | Select_AOR | ATE/IO55/Select_AOR | Targets/Controller/Custom Devices/PickeringSwitching/Subunit1/Switch1_73 | IO55
|  | PXI-2510-1/dut54 | 54 | FIU | TBD | None | TBD | IO55
56 | AO AO U: 0-16 V AO I: 0-20 mA AO R: 10 Ω - 8 MΩ | PXIe-4322-3/AO7 | 7 | Voltage out 0-16 V / Current out 0-20 mA | AO | ATE/IO56/AO | Targets/Controller/Hardware/Chassis/DAQ/PXI1Slot13/Analog Output/AO7 | IO56 | Ax.x | Bx.x
|  | SLSC-AL3011-1/AO 39 | 39 | Resistance 10 Ω - 8 MΩ | TBD | None | TBD | IO56
|  | PXI 10-100-001/SPDT74 | 74 | DO (SPDT) | Select_AOR | ATE/IO56/Select_AOR | Targets/Controller/Custom Devices/PickeringSwitching/Subunit1/Switch1_74 | IO56
|  | PXI-2510-1/dut55 | 55 | FIU | TBD | None | TBD | IO56
57 | AO AO U: 0-16 V AO I: 0-20 mA AO R: 10 Ω - 8 MΩ | PXIe-4322-4/AO0 | 0 | Voltage out 0-16 V / Current out 0-20 mA | AO | ATE/IO57/AO | Targets/Controller/Hardware/Chassis/DAQ/PXI1Slot14/Analog Output/AO0 | IO57 | Ax.x | Bx.x
|  | SLSC-AL3011-1/AO 40 | 40 | Resistance 10 Ω - 8 MΩ | TBD | None | TBD | IO57
|  | PXI 10-100-001/SPDT75 | 75 | DO (SPDT) | Select_AOR | ATE/IO57/Select_AOR | Targets/Controller/Custom Devices/PickeringSwitching/Subunit1/Switch1_75 | IO57
|  | PXI-2510-1/dut56 | 56 | FIU | TBD | None | TBD | IO57
58 | AO AO U: 0-16 V AO I: 0-20 mA AO R: 10 Ω - 8 MΩ | PXIe-4322-4/AO1 | 1 | Voltage out 0-16 V / Current out 0-20 mA | AO | ATE/IO58/AO | Targets/Controller/Hardware/Chassis/DAQ/PXI1Slot14/Analog Output/AO1 | IO58 | Ax.x | Bx.x
|  | SLSC-AL3011-1/AO 41 | 41 | Resistance 10 Ω - 8 MΩ | TBD | None | TBD | IO58
|  | PXI 10-100-001/SPDT76 | 76 | DO (SPDT) | Select_AOR | ATE/IO58/Select_AOR | Targets/Controller/Custom Devices/PickeringSwitching/Subunit1/Switch1_76 | IO58
|  | PXI-2510-1/dut57 | 57 | FIU | TBD | None | TBD | IO58
59 | AO AO U: 0-16 V AO I: 0-20 mA AO R: 10 Ω - 8 MΩ | PXIe-4322-4/AO2 | 2 | Voltage out 0-16 V / Current out 0-20 mA | AO | ATE/IO59/AO | Targets/Controller/Hardware/Chassis/DAQ/PXI1Slot14/Analog Output/AO2 | IO59 | Ax.x | Bx.x
|  | SLSC-AL3011-1/AO 42 | 42 | Resistance 10 Ω - 8 MΩ | TBD | None | TBD | IO59
|  | PXI 10-100-001/SPDT77 | 77 | DO (SPDT) | Select_AOR | ATE/IO59/Select_AOR | Targets/Controller/Custom Devices/PickeringSwitching/Subunit1/Switch1_77 | IO59
|  | PXI-2510-1/dut58 | 58 | FIU | TBD | None | TBD | IO59
60 | AO AO U: 0-16 V AO I: 0-20 mA AO R: 10 Ω - 8 MΩ | PXIe-4322-4/AO3 | 3 | Voltage out 0-16 V / Current out 0-20 mA | AO | ATE/IO60/AO | Targets/Controller/Hardware/Chassis/DAQ/PXI1Slot14/Analog Output/AO3 | IO60 | Ax.x | Bx.x
|  | SLSC-AL3011-1/AO 43 | 43 | Resistance 10 Ω - 8 MΩ | TBD | None | TBD | IO60
|  | PXI 10-100-001/SPDT78 | 78 | DO (SPDT) | Select_AOR | ATE/IO60/Select_AOR | Targets/Controller/Custom Devices/PickeringSwitching/Subunit1/Switch1_78 | IO60
|  | PXI-2510-1/dut59 | 59 | FIU | TBD | None | TBD | IO60
61 | AO AO U: 0-16 V AO I: 0-20 mA AO R: 10 Ω - 8 MΩ | PXIe-4322-4/AO4 | 4 | Voltage out 0-16 V / Current out 0-20 mA | AO | ATE/IO61/AO | Targets/Controller/Hardware/Chassis/DAQ/PXI1Slot14/Analog Output/AO4 | IO61 | Ax.x | Bx.x
|  | SLSC-AL3011-1/AO 44 | 44 | Resistance 10 Ω - 8 MΩ | TBD | None | TBD | IO61
|  | PXI 10-100-001/SPDT79 | 79 | DO (SPDT) | Select_AOR | ATE/IO61/Select_AOR | Targets/Controller/Custom Devices/PickeringSwitching/Subunit1/Switch1_79 | IO61
|  | PXI-2510-1/dut60 | 60 | FIU | TBD | None | TBD | IO61
62 | AO AO U: 0-16 V AO I: 0-20 mA AO R: 10 Ω - 8 MΩ | PXIe-4322-4/AO5 | 5 | Voltage out 0-16 V / Current out 0-20 mA | AO | ATE/IO62/AO | Targets/Controller/Hardware/Chassis/DAQ/PXI1Slot14/Analog Output/AO5 | IO62 | Ax.x | Bx.x
|  | SLSC-AL3011-1/AO 45 | 45 | Resistance 10 Ω - 8 MΩ | TBD | None | TBD | IO62
|  | PXI 10-100-001/SPDT80 | 80 | DO (SPDT) | Select_AOR | ATE/IO62/Select_AOR | Targets/Controller/Custom Devices/PickeringSwitching/Subunit1/Switch1_80 | IO62
|  | PXI-2510-1/dut61 | 61 | FIU | TBD | None | TBD | IO62
63 | AO AO U: 0-16 V AO I: 0-20 mA AO R: 10 Ω - 8 MΩ | PXIe-4322-4/AO6 | 6 | Voltage out 0-16 V / Current out 0-20 mA | AO | ATE/IO63/AO | Targets/Controller/Hardware/Chassis/DAQ/PXI1Slot14/Analog Output/AO6 | IO63 | Ax.x | Bx.x
|  | SLSC-AL3011-1/AO 46 | 46 | Resistance 10 Ω - 8 MΩ | TBD | None | TBD | IO63
|  | PXI 10-100-001/SPDT81 | 81 | DO (SPDT) | Select_AOR | ATE/IO63/Select_AOR | Targets/Controller/Custom Devices/PickeringSwitching/Subunit1/Switch1_81 | IO63
|  | PXI-2510-1/dut62 | 62 | FIU | TBD | None | TBD | IO63
64 | AO AO U: 0-16 V AO I: 0-20 mA AO R: 10 Ω - 8 MΩ | PXIe-4322-4/AO7 | 7 | Voltage out 0-16 V / Current out 0-20 mA | AO | ATE/IO64/AO | Targets/Controller/Hardware/Chassis/DAQ/PXI1Slot14/Analog Output/AO7 | IO64 | Ax.x | Bx.x
|  | SLSC-AL3011-1/AO 47 | 47 | Resistance 10 Ω - 8 MΩ | TBD | None | TBD | IO64
|  | PXI 10-100-001/SPDT82 | 82 | DO (SPDT) | Select_AOR | ATE/IO64/Select_AOR | Targets/Controller/Custom Devices/PickeringSwitching/Subunit1/Switch1_82 | IO64
|  | PXI-2510-1/dut63 | 63 | FIU | TBD | None | TBD | IO64
65 | DO DO: 0-Vsup | PXIe-7820R/DIO32 | 32 | FPGA DO (PWM Gen.) | PWM_FR | ATE/IO65/PWM_FR | Targets/Controller/Custom Devices/FPGA Addon/Scalars/Scalar Outputs/PWM.Out.IO65/FREQ | IO65 | Ax.x | Bx.x
|  | PXIe-7820R/DIO32 | 32 | FPGA DO (PWM Gen.) | PWM_DC | ATE/IO65/PWM_DC | Targets/Controller/Custom Devices/FPGA Addon/Scalars/Scalar Outputs/PWM.Out.IO65/DC | IO65
|  | SLSC-12201-2/P0.0 | 0 | Output Push-Pull | None | None | Targets/Controller/Hardware/SLSC/SLSC Chassis/Modules/Slot 9 (SLSC-12201 DIO)/Bank 0/Port 0/Line 0/Direction | IO65
|  | PXI-2510-2/dut24 | 24 | FIU | TBD | None | TBD | IO65
66 | DO DO: 0-Vsup | PXIe-7820R/DIO33 | 33 | FPGA DO (PWM Gen.) | PWM_FR | ATE/IO66/PWM_FR | Targets/Controller/Custom Devices/FPGA Addon/Scalars/Scalar Outputs/PWM.Out.IO66/FREQ | IO66 | Ax.x | Bx.x
|  | PXIe-7820R/DIO33 | 33 | FPGA DO (PWM Gen.) | PWM_DC | ATE/IO66/PWM_DC | Targets/Controller/Custom Devices/FPGA Addon/Scalars/Scalar Outputs/PWM.Out.IO66/DC | IO66
|  | SLSC-12201-2/P0.1 | 1 | Output Push-Pull | None | None | Targets/Controller/Hardware/SLSC/SLSC Chassis/Modules/Slot 9 (SLSC-12201 DIO)/Bank 0/Port 0/Line 1/Direction | IO66
|  | PXI-2510-2/dut25 | 25 | FIU | TBD | None | TBD | IO66
67 | DO DO: 0-Vsup | PXIe-7820R/DIO34 | 34 | FPGA DO (PWM Gen.) | PWM_FR | ATE/IO67/PWM_FR | Targets/Controller/Custom Devices/FPGA Addon/Scalars/Scalar Outputs/PWM.Out.IO67/FREQ | IO67 | Ax.x | Bx.x
|  | PXIe-7820R/DIO34 | 34 | FPGA DO (PWM Gen.) | PWM_DC | ATE/IO67/PWM_DC | Targets/Controller/Custom Devices/FPGA Addon/Scalars/Scalar Outputs/PWM.Out.IO67/DC | IO67
|  | SLSC-12201-2/P0.2 | 2 | Output Push-Pull | None | None | Targets/Controller/Hardware/SLSC/SLSC Chassis/Modules/Slot 9 (SLSC-12201 DIO)/Bank 0/Port 0/Line 2/Direction | IO67
|  | PXI-2510-2/dut26 | 26 | FIU | TBD | None | TBD | IO67
68 | DO DO: 0-Vsup | PXIe-7820R/DIO35 | 35 | FPGA DO (PWM Gen.) | PWM_FR | ATE/IO68/PWM_FR | Targets/Controller/Custom Devices/FPGA Addon/Scalars/Scalar Outputs/PWM.Out.IO68/FREQ | IO68 | Ax.x | Bx.x
|  | PXIe-7820R/DIO35 | 35 | FPGA DO (PWM Gen.) | PWM_DC | ATE/IO68/PWM_DC | Targets/Controller/Custom Devices/FPGA Addon/Scalars/Scalar Outputs/PWM.Out.IO68/DC | IO68
|  | SLSC-12201-2/P0.3 | 3 | Output Push-Pull | None | None | Targets/Controller/Hardware/SLSC/SLSC Chassis/Modules/Slot 9 (SLSC-12201 DIO)/Bank 0/Port 0/Line 3/Direction | IO68
|  | PXI-2510-2/dut27 | 27 | FIU | TBD | None | TBD | IO68
69 | DO DO: 0-Vsup | PXIe-7820R/DIO36 | 36 | FPGA DO (PWM Gen.) | PWM_FR | ATE/IO69/PWM_FR | Targets/Controller/Custom Devices/FPGA Addon/Scalars/Scalar Outputs/PWM.Out.IO69/FREQ | IO69 | Ax.x | Bx.x
|  | PXIe-7820R/DIO36 | 36 | FPGA DO (PWM Gen.) | PWM_DC | ATE/IO69/PWM_DC | Targets/Controller/Custom Devices/FPGA Addon/Scalars/Scalar Outputs/PWM.Out.IO69/DC | IO69
|  | SLSC-12201-2/P0.4 | 4 | Output Push-Pull | None | None | Targets/Controller/Hardware/SLSC/SLSC Chassis/Modules/Slot 9 (SLSC-12201 DIO)/Bank 0/Port 0/Line 4/Direction | IO69
|  | PXI-2510-2/dut28 | 28 | FIU | TBD | None | TBD | IO69
70 | DO DO: 0-Vsup | PXIe-7820R/DIO37 | 37 | FPGA DO (PWM Gen.) | PWM_FR | ATE/IO70/PWM_FR | Targets/Controller/Custom Devices/FPGA Addon/Scalars/Scalar Outputs/PWM.Out.IO70/FREQ | IO70 | Ax.x | Bx.x
|  | PXIe-7820R/DIO37 | 37 | FPGA DO (PWM Gen.) | PWM_DC | ATE/IO70/PWM_DC | Targets/Controller/Custom Devices/FPGA Addon/Scalars/Scalar Outputs/PWM.Out.IO70/DC | IO70
|  | SLSC-12201-2/P0.5 | 5 | Output Push-Pull | None | None | Targets/Controller/Hardware/SLSC/SLSC Chassis/Modules/Slot 9 (SLSC-12201 DIO)/Bank 0/Port 0/Line 5/Direction | IO70
|  | PXI-2510-2/dut29 | 29 | FIU | TBD | None | TBD | IO70
71 | DO DO: 0-Vsup | PXIe-7820R/DIO38 | 38 | FPGA DO (PWM Gen.) | PWM_FR | ATE/IO71/PWM_FR | Targets/Controller/Custom Devices/FPGA Addon/Scalars/Scalar Outputs/PWM.Out.IO71/FREQ | IO71 | Ax.x | Bx.x
|  | PXIe-7820R/DIO38 | 38 | FPGA DO (PWM Gen.) | PWM_DC | ATE/IO71/PWM_DC | Targets/Controller/Custom Devices/FPGA Addon/Scalars/Scalar Outputs/PWM.Out.IO71/DC | IO71
|  | SLSC-12201-2/P0.6 | 6 | Output Push-Pull | None | None | Targets/Controller/Hardware/SLSC/SLSC Chassis/Modules/Slot 9 (SLSC-12201 DIO)/Bank 0/Port 0/Line 6/Direction | IO71
|  | PXI-2510-2/dut30 | 30 | FIU | TBD | None | TBD | IO71
72 | DO DO: 0-Vsup | PXIe-7820R/DIO39 | 39 | FPGA DO (PWM Gen.) | PWM_FR | ATE/IO72/PWM_FR | Targets/Controller/Custom Devices/FPGA Addon/Scalars/Scalar Outputs/PWM.Out.IO72/FREQ | IO72 | Ax.x | Bx.x
|  | PXIe-7820R/DIO39 | 39 | FPGA DO (PWM Gen.) | PWM_DC | ATE/IO72/PWM_DC | Targets/Controller/Custom Devices/FPGA Addon/Scalars/Scalar Outputs/PWM.Out.IO72/DC | IO72
|  | SLSC-12201-2/P0.7 | 7 | Output Push-Pull | None | None | Targets/Controller/Hardware/SLSC/SLSC Chassis/Modules/Slot 9 (SLSC-12201 DIO)/Bank 0/Port 0/Line 7/Direction | IO72
|  | PXI-2510-2/dut31 | 31 | FIU | TBD | None | TBD | IO72
73 | DO DO: 0-Vsup | PXIe-7820R/DIO40 | 40 | FPGA DO (PWM Gen.) | PWM_FR | ATE/IO73/PWM_FR | Targets/Controller/Custom Devices/FPGA Addon/Scalars/Scalar Outputs/PWM.Out.IO73/FREQ | IO73 | Ax.x | Bx.x
|  | PXIe-7820R/DIO40 | 40 | FPGA DO (PWM Gen.) | PWM_DC | ATE/IO73/PWM_DC | Targets/Controller/Custom Devices/FPGA Addon/Scalars/Scalar Outputs/PWM.Out.IO73/DC | IO73
|  | SLSC-12201-2/P1.0 | 8 | Output Push-Pull | None | None | Targets/Controller/Hardware/SLSC/SLSC Chassis/Modules/Slot 9 (SLSC-12201 DIO)/Bank 0/Port 1/Line 0/Direction | IO73
|  | PXI-2510-2/dut32 | 32 | FIU | TBD | None | TBD | IO73
74 | DO DO: 0-Vsup | PXIe-7820R/DIO41 | 41 | FPGA DO (PWM Gen.) | PWM_FR | ATE/IO74/PWM_FR | Targets/Controller/Custom Devices/FPGA Addon/Scalars/Scalar Outputs/PWM.Out.IO74/FREQ | IO74 | Ax.x | Bx.x
|  | PXIe-7820R/DIO41 | 41 | FPGA DO (PWM Gen.) | PWM_DC | ATE/IO74/PWM_DC | Targets/Controller/Custom Devices/FPGA Addon/Scalars/Scalar Outputs/PWM.Out.IO74/DC | IO74
|  | SLSC-12201-2/P1.1 | 9 | Output Push-Pull | None | None | Targets/Controller/Hardware/SLSC/SLSC Chassis/Modules/Slot 9 (SLSC-12201 DIO)/Bank 0/Port 1/Line 1/Direction | IO74
|  | PXI-2510-2/dut33 | 33 | FIU | TBD | None | TBD | IO74
75 | DO DO: 0-Vsup | PXIe-7820R/DIO42 | 42 | FPGA DO (PWM Gen.) | PWM_FR | ATE/IO75/PWM_FR | Targets/Controller/Custom Devices/FPGA Addon/Scalars/Scalar Outputs/PWM.Out.IO75/FREQ | IO75 | Ax.x | Bx.x
|  | PXIe-7820R/DIO42 | 42 | FPGA DO (PWM Gen.) | PWM_DC | ATE/IO75/PWM_DC | Targets/Controller/Custom Devices/FPGA Addon/Scalars/Scalar Outputs/PWM.Out.IO75/DC | IO75
|  | SLSC-12201-2/P1.2 | 10 | Output Push-Pull | None | None | Targets/Controller/Hardware/SLSC/SLSC Chassis/Modules/Slot 9 (SLSC-12201 DIO)/Bank 0/Port 1/Line 2/Direction | IO75
|  | PXI-2510-2/dut34 | 34 | FIU | TBD | None | TBD | IO75
76 | DO DO: 0-Vsup | PXIe-7820R/DIO43 | 43 | FPGA DO (PWM Gen.) | PWM_FR | ATE/IO76/PWM_FR | Targets/Controller/Custom Devices/FPGA Addon/Scalars/Scalar Outputs/PWM.Out.IO76/FREQ | IO76 | Ax.x | Bx.x
|  | PXIe-7820R/DIO43 | 43 | FPGA DO (PWM Gen.) | PWM_DC | ATE/IO76/PWM_DC | Targets/Controller/Custom Devices/FPGA Addon/Scalars/Scalar Outputs/PWM.Out.IO76/DC | IO76
|  | SLSC-12201-2/P1.3 | 11 | Output Push-Pull | None | None | Targets/Controller/Hardware/SLSC/SLSC Chassis/Modules/Slot 9 (SLSC-12201 DIO)/Bank 0/Port 1/Line 3/Direction | IO76
|  | PXI-2510-2/dut35 | 35 | FIU | TBD | None | TBD | IO76
77 | DO DO: 0-Vsup | PXIe-7820R/DIO44 | 44 | FPGA DO (PWM Gen.) | PWM_FR | ATE/IO77/PWM_FR | Targets/Controller/Custom Devices/FPGA Addon/Scalars/Scalar Outputs/PWM.Out.IO77/FREQ | IO77 | Ax.x | Bx.x
|  | PXIe-7820R/DIO44 | 44 | FPGA DO (PWM Gen.) | PWM_DC | ATE/IO77/PWM_DC | Targets/Controller/Custom Devices/FPGA Addon/Scalars/Scalar Outputs/PWM.Out.IO77/DC | IO77
|  | SLSC-12201-2/P1.4 | 12 | Output Push-Pull | None | None | Targets/Controller/Hardware/SLSC/SLSC Chassis/Modules/Slot 9 (SLSC-12201 DIO)/Bank 0/Port 1/Line 4/Direction | IO77
|  | PXI-2510-2/dut36 | 36 | FIU | TBD | None | TBD | IO77
78 | DO DO: 0-Vsup | PXIe-7820R/DIO45 | 45 | FPGA DO (PWM Gen.) | PWM_FR | ATE/IO78/PWM_FR | Targets/Controller/Custom Devices/FPGA Addon/Scalars/Scalar Outputs/PWM.Out.IO78/FREQ | IO78 | Ax.x | Bx.x
|  | PXIe-7820R/DIO45 | 45 | FPGA DO (PWM Gen.) | PWM_DC | ATE/IO78/PWM_DC | Targets/Controller/Custom Devices/FPGA Addon/Scalars/Scalar Outputs/PWM.Out.IO78/DC | IO78
|  | SLSC-12201-2/P1.5 | 13 | Output Push-Pull | None | None | Targets/Controller/Hardware/SLSC/SLSC Chassis/Modules/Slot 9 (SLSC-12201 DIO)/Bank 0/Port 1/Line 5/Direction | IO78
|  | PXI-2510-2/dut37 | 37 | FIU | TBD | None | TBD | IO78
79 | DO DO: 0-Vsup | PXIe-7820R/DIO46 | 46 | FPGA DO (PWM Gen.) | PWM_FR | ATE/IO79/PWM_FR | Targets/Controller/Custom Devices/FPGA Addon/Scalars/Scalar Outputs/PWM.Out.IO79/FREQ | IO79 | Ax.x | Bx.x
|  | PXIe-7820R/DIO46 | 46 | FPGA DO (PWM Gen.) | PWM_DC | ATE/IO79/PWM_DC | Targets/Controller/Custom Devices/FPGA Addon/Scalars/Scalar Outputs/PWM.Out.IO79/DC | IO79
|  | SLSC-12201-2/P1.6 | 14 | Output Push-Pull | None | None | Targets/Controller/Hardware/SLSC/SLSC Chassis/Modules/Slot 9 (SLSC-12201 DIO)/Bank 0/Port 1/Line 6/Direction | IO79
|  | PXI-2510-2/dut38 | 38 | FIU | TBD | None | TBD | IO79
80 | DO DO: 0-Vsup | PXIe-7820R/DIO47 | 47 | FPGA DO (PWM Gen.) | PWM_FR | ATE/IO80/PWM_FR | Targets/Controller/Custom Devices/FPGA Addon/Scalars/Scalar Outputs/PWM.Out.IO80/FREQ | IO80 | Ax.x | Bx.x
|  | PXIe-7820R/DIO47 | 47 | FPGA DO (PWM Gen.) | PWM_DC | ATE/IO80/PWM_DC | Targets/Controller/Custom Devices/FPGA Addon/Scalars/Scalar Outputs/PWM.Out.IO80/DC | IO80
|  | SLSC-12201-2/P1.7 | 15 | Output Push-Pull | None | None | Targets/Controller/Hardware/SLSC/SLSC Chassis/Modules/Slot 9 (SLSC-12201 DIO)/Bank 0/Port 1/Line 7/Direction | IO80
|  | PXI-2510-2/dut39 | 39 | FIU | TBD | None | TBD | IO80
81 | LOW LOAD DI: 0-60 V AI: 0-60 V EXT LOAD | PXIe-7820R/DIO48 | 48 | FPGA DI (DI State) | DI | ATE/IO81/DI | Targets/Controller/Custom Devices/FPGA Addon/Scalars/Scalar Inputs/DI.IO81/STATE | IO81 | Ax.x | Bx.x
|  | SLSC-12201-2/P2.0 | 16 | Input | None | None | Targets/Controller/Hardware/SLSC/SLSC Chassis/Modules/Slot 9 (SLSC-12201 DIO)/Bank 1/Port 2/Line 0/Direction | IO81
|  | PXIe-6375/AI16 | 16 | Scaled voltage 0-60 V | TBD | None | Targets/Controller/Calculated Channels/ATE/IO81/AI | IO81
|  | PXI-2510-2/dut40 | 40 | FIU | TBD | None | TBD | IO81
82 | LOW LOAD DI: 0-60 V AI: 0-60 V EXT LOAD | PXIe-7820R/DIO49 | 49 | FPGA DI (DI State) | DI | ATE/IO82/DI | Targets/Controller/Custom Devices/FPGA Addon/Scalars/Scalar Inputs/DI.IO82/STATE | IO82 | Ax.x | Bx.x
|  | SLSC-12201-2/P2.1 | 17 | Input | None | None | Targets/Controller/Hardware/SLSC/SLSC Chassis/Modules/Slot 9 (SLSC-12201 DIO)/Bank 1/Port 2/Line 1/Direction | IO82
|  | PXIe-6375/AI17 | 17 | Scaled voltage 0-60 V | TBD | None | Targets/Controller/Calculated Channels/ATE/IO82/AI | IO82
|  | PXI-2510-2/dut41 | 41 | FIU | TBD | None | TBD | IO82
83 | LOW LOAD DI: 0-60 V AI: 0-60 V EXT LOAD | PXIe-7820R/DIO50 | 50 | FPGA DI (DI State) | DI | ATE/IO83/DI | Targets/Controller/Custom Devices/FPGA Addon/Scalars/Scalar Inputs/DI.IO83/STATE | IO83 | Ax.x | Bx.x
|  | SLSC-12201-2/P2.2 | 18 | Input | None | None | Targets/Controller/Hardware/SLSC/SLSC Chassis/Modules/Slot 9 (SLSC-12201 DIO)/Bank 1/Port 2/Line 2/Direction | IO83
|  | PXIe-6375/AI18 | 18 | Scaled voltage 0-60 V | TBD | None | Targets/Controller/Calculated Channels/ATE/IO83/AI | IO83
|  | PXI-2510-2/dut42 | 42 | FIU | TBD | None | TBD | IO83
84 | LOW LOAD DI: 0-60 V AI: 0-60 V EXT LOAD | PXIe-7820R/DIO51 | 51 | FPGA DI (DI State) | DI | ATE/IO84/DI | Targets/Controller/Custom Devices/FPGA Addon/Scalars/Scalar Inputs/DI.IO84/STATE | IO84 | Ax.x | Bx.x
|  | SLSC-12201-2/P2.3 | 19 | Input | None | None | Targets/Controller/Hardware/SLSC/SLSC Chassis/Modules/Slot 9 (SLSC-12201 DIO)/Bank 1/Port 2/Line 3/Direction | IO84
|  | PXIe-6375/AI19 | 19 | Scaled voltage 0-60 V | TBD | None | Targets/Controller/Calculated Channels/ATE/IO84/AI | IO84
|  | PXI-2510-2/dut43 | 43 | FIU | TBD | None | TBD | IO84
85 | LOW LOAD DI: 0-60 V AI: 0-60 V EXT LOAD | PXIe-7820R/DIO52 | 52 | FPGA DI (DI State) | DI | ATE/IO85/DI | Targets/Controller/Custom Devices/FPGA Addon/Scalars/Scalar Inputs/DI.IO85/STATE | IO85 | Ax.x | Bx.x
|  | SLSC-12201-2/P2.4 | 20 | Input | None | None | Targets/Controller/Hardware/SLSC/SLSC Chassis/Modules/Slot 9 (SLSC-12201 DIO)/Bank 1/Port 2/Line 4/Direction | IO85
|  | PXIe-6375/AI20 | 20 | Scaled voltage 0-60 V | TBD | None | Targets/Controller/Calculated Channels/ATE/IO85/AI | IO85
|  | PXI-2510-2/dut44 | 44 | FIU | TBD | None | TBD | IO85
86 | LOW LOAD DI: 0-60 V AI: 0-60 V EXT LOAD | PXIe-7820R/DIO53 | 53 | FPGA DI (DI State) | DI | ATE/IO86/DI | Targets/Controller/Custom Devices/FPGA Addon/Scalars/Scalar Inputs/DI.IO86/STATE | IO86 | Ax.x | Bx.x
|  | SLSC-12201-2/P2.5 | 21 | Input | None | None | Targets/Controller/Hardware/SLSC/SLSC Chassis/Modules/Slot 9 (SLSC-12201 DIO)/Bank 1/Port 2/Line 5/Direction | IO86
|  | PXIe-6375/AI21 | 21 | Scaled voltage 0-60 V | TBD | None | Targets/Controller/Calculated Channels/ATE/IO86/AI | IO86
|  | PXI-2510-2/dut45 | 45 | FIU | TBD | None | TBD | IO86
87 | LOW LOAD DI: 0-60 V AI: 0-60 V EXT LOAD | PXIe-7820R/DIO54 | 54 | FPGA DI (DI State) | DI | ATE/IO87/DI | Targets/Controller/Custom Devices/FPGA Addon/Scalars/Scalar Inputs/DI.IO87/STATE | IO87 | Ax.x | Bx.x
|  | SLSC-12201-2/P2.6 | 22 | Input | None | None | Targets/Controller/Hardware/SLSC/SLSC Chassis/Modules/Slot 9 (SLSC-12201 DIO)/Bank 1/Port 2/Line 6/Direction | IO87
|  | PXIe-6375/AI22 | 22 | Scaled voltage 0-60 V | TBD | None | Targets/Controller/Calculated Channels/ATE/IO87/AI | IO87
|  | PXI-2510-2/dut46 | 46 | FIU | TBD | None | TBD | IO87
88 | LOW LOAD DI: 0-60 V AI: 0-60 V EXT LOAD | PXIe-7820R/DIO55 | 55 | FPGA DI (DI State) | DI | ATE/IO88/DI | Targets/Controller/Custom Devices/FPGA Addon/Scalars/Scalar Inputs/DI.IO88/STATE | IO88 | Ax.x | Bx.x
|  | SLSC-12201-2/P2.7 | 23 | Input | None | None | Targets/Controller/Hardware/SLSC/SLSC Chassis/Modules/Slot 9 (SLSC-12201 DIO)/Bank 1/Port 2/Line 7/Direction | IO88
|  | PXIe-6375/AI23 | 23 | Scaled voltage 0-60 V | TBD | None | Targets/Controller/Calculated Channels/ATE/IO88/AI | IO88
|  | PXI-2510-2/dut47 | 47 | FIU | TBD | None | TBD | IO88
89 | LOW LOAD DI: 0-60 V AI: 0-60 V EXT LOAD | PXIe-7820R/DIO56 | 56 | FPGA DI (DI State) | DI | ATE/IO89/DI | Targets/Controller/Custom Devices/FPGA Addon/Scalars/Scalar Inputs/DI.IO89/STATE | IO89 | Ax.x | Bx.x
|  | SLSC-12201-2/P3.0 | 24 | Input | None | None | Targets/Controller/Hardware/SLSC/SLSC Chassis/Modules/Slot 9 (SLSC-12201 DIO)/Bank 1/Port 3/Line 0/Direction | IO89
|  | PXIe-6375/AI32 | 32 | Scaled voltage 0-60 V | TBD | None | Targets/Controller/Calculated Channels/ATE/IO89/AI | IO89
|  | PXI-2510-2/dut48 | 48 | FIU | TBD | None | TBD | IO89
90 | LOW LOAD DI: 0-60 V AI: 0-60 V EXT LOAD | PXIe-7820R/DIO57 | 57 | FPGA DI (DI State) | DI | ATE/IO90/DI | Targets/Controller/Custom Devices/FPGA Addon/Scalars/Scalar Inputs/DI.IO90/STATE | IO90 | Ax.x | Bx.x
|  | SLSC-12201-2/P3.1 | 25 | Input | None | None | Targets/Controller/Hardware/SLSC/SLSC Chassis/Modules/Slot 9 (SLSC-12201 DIO)/Bank 1/Port 3/Line 1/Direction | IO90
|  | PXIe-6375/AI33 | 33 | Scaled voltage 0-60 V | TBD | None | Targets/Controller/Calculated Channels/ATE/IO90/AI | IO90
|  | PXI-2510-2/dut49 | 49 | FIU | TBD | None | TBD | IO90
91 | LOW LOAD DI: 0-60 V AI: 0-60 V EXT LOAD | PXIe-7820R/DIO58 | 58 | FPGA DI (DI State) | DI | ATE/IO91/DI | Targets/Controller/Custom Devices/FPGA Addon/Scalars/Scalar Inputs/DI.IO91/STATE | IO91 | Ax.x | Bx.x
|  | SLSC-12201-2/P3.2 | 26 | Input | None | None | Targets/Controller/Hardware/SLSC/SLSC Chassis/Modules/Slot 9 (SLSC-12201 DIO)/Bank 1/Port 3/Line 2/Direction | IO91
|  | PXIe-6375/AI34 | 34 | Scaled voltage 0-60 V | TBD | None | Targets/Controller/Calculated Channels/ATE/IO91/AI | IO91
|  | PXI-2510-2/dut50 | 50 | FIU | TBD | None | TBD | IO91
92 | LOW LOAD DI: 0-60 V AI: 0-60 V EXT LOAD | PXIe-7820R/DIO59 | 59 | FPGA DI (DI State) | DI | ATE/IO92/DI | Targets/Controller/Custom Devices/FPGA Addon/Scalars/Scalar Inputs/DI.IO92/STATE | IO92 | Ax.x | Bx.x
|  | SLSC-12201-2/P3.3 | 27 | Input | None | None | Targets/Controller/Hardware/SLSC/SLSC Chassis/Modules/Slot 9 (SLSC-12201 DIO)/Bank 1/Port 3/Line 3/Direction | IO92
|  | PXIe-6375/AI35 | 35 | Scaled voltage 0-60 V | TBD | None | Targets/Controller/Calculated Channels/ATE/IO92/AI | IO92
|  | PXI-2510-2/dut51 | 51 | FIU | TBD | None | TBD | IO92
93 | LOW LOAD DI: 0-60 V AI: 0-60 V EXT LOAD | PXIe-7820R/DIO60 | 60 | FPGA DI (DI State) | DI | ATE/IO93/DI | Targets/Controller/Custom Devices/FPGA Addon/Scalars/Scalar Inputs/DI.IO93/STATE | IO93 | Ax.x | Bx.x
|  | SLSC-12201-2/P3.4 | 28 | Input | None | None | Targets/Controller/Hardware/SLSC/SLSC Chassis/Modules/Slot 9 (SLSC-12201 DIO)/Bank 1/Port 3/Line 4/Direction | IO93
|  | PXIe-6375/AI36 | 36 | Scaled voltage 0-60 V | TBD | None | Targets/Controller/Calculated Channels/ATE/IO93/AI | IO93
|  | PXI-2510-2/dut52 | 52 | FIU | TBD | None | TBD | IO93
94 | LOW LOAD DI: 0-60 V AI: 0-60 V EXT LOAD | PXIe-7820R/DIO61 | 61 | FPGA DI (DI State) | DI | ATE/IO94/DI | Targets/Controller/Custom Devices/FPGA Addon/Scalars/Scalar Inputs/DI.IO94/STATE | IO94 | Ax.x | Bx.x
|  | SLSC-12201-2/P3.5 | 29 | Input | None | None | Targets/Controller/Hardware/SLSC/SLSC Chassis/Modules/Slot 9 (SLSC-12201 DIO)/Bank 1/Port 3/Line 5/Direction | IO94
|  | PXIe-6375/AI37 | 37 | Scaled voltage 0-60 V | TBD | None | Targets/Controller/Calculated Channels/ATE/IO94/AI | IO94
|  | PXI-2510-2/dut53 | 53 | FIU | TBD | None | TBD | IO94
95 | LOW LOAD DI: 0-60 V AI: 0-60 V EXT LOAD | PXIe-7820R/DIO62 | 62 | FPGA DI (DI State) | DI | ATE/IO95/DI | Targets/Controller/Custom Devices/FPGA Addon/Scalars/Scalar Inputs/DI.IO95/STATE | IO95 | Ax.x | Bx.x
|  | SLSC-12201-2/P3.6 | 30 | Input | None | None | Targets/Controller/Hardware/SLSC/SLSC Chassis/Modules/Slot 9 (SLSC-12201 DIO)/Bank 1/Port 3/Line 6/Direction | IO95
|  | PXIe-6375/AI38 | 38 | Scaled voltage 0-60 V | TBD | None | Targets/Controller/Calculated Channels/ATE/IO95/AI | IO95
|  | PXI-2510-2/dut54 | 54 | FIU | TBD | None | TBD | IO95
96 | LOW LOAD DI: 0-60 V AI: 0-60 V EXT LOAD | PXIe-7820R/DIO63 | 63 | FPGA DI (DI State) | DI | ATE/IO96/DI | Targets/Controller/Custom Devices/FPGA Addon/Scalars/Scalar Inputs/DI.IO96/STATE | IO96 | Ax.x | Bx.x
|  | SLSC-12201-2/P3.7 | 31 | Input | None | None | Targets/Controller/Hardware/SLSC/SLSC Chassis/Modules/Slot 9 (SLSC-12201 DIO)/Bank 1/Port 3/Line 7/Direction | IO96
|  | PXIe-6375/AI39 | 39 | Scaled voltage 0-60 V | TBD | None | Targets/Controller/Calculated Channels/ATE/IO96/AI | IO96
|  | PXI-2510-2/dut55 | 55 | FIU | TBD | None | TBD | IO96
97 | HIGH LOAD DI: 0-60 V AI: 0-60 V EXT LOAD | PXIe-7820R/DIO64 | 64 | FPGA DI (PWM Meas.) | PWM_FR | ATE/IO97/PWM_FR | Targets/Controller/Custom Devices/FPGA Addon/Scalars/Scalar Inputs/PWM.In.IO97/FREQ | IO97 | Ax.x | Bx.x
|  | PXIe-7820R/DIO64 | 64 | FPGA DI (PWM Meas.) | PWM_DC | ATE/IO97/PWM_DC | Targets/Controller/Custom Devices/FPGA Addon/Scalars/Scalar Inputs/PWM.In.IO97/DC | IO97
|  | PXIe-7820R/DIO64 | 64 | PFGA DI (DI State) | DI | ATE/IO97/DI | Targets/Controller/Custom Devices/FPGA Addon/Scalars/Scalar Inputs/DI.IO97/STATE | IO97
|  | PXIe-7820R/DIO64 | 64 | FPGA DI (PWM Meas.) | PWM_TIMEOUT | ATE/IO97/PWM_TIMEOUT | Targets/Controller/Custom Devices/FPGA Addon/Scalars/Scalar Outputs/PWM.Set.IO97/TIMEOUT | IO97
|  | SLSC-12202-1/P0.0 | 0 | Input | None | None | Targets/Controller/Hardware/SLSC/SLSC Chassis/Modules/Slot 6 (SLSC EDS)/Physical Channels/port0//line0/Properties/NI.Line.Direction | IO97
|  | PXIe-6375/AI80 | 80 | Scaled current 0-8 A | TBD | None | Targets/Controller/Calculated Channels/ATE/IO97/AI | IO97
|  | SLSC-12251-1/Ch0_DUT | 0 | FIU | TBD | None | Targets/Controller/Hardware/SLSC/SLSC Chassis/Modules/Slot 1 (SLSC EDS :: SLSC-12251)/Physical Channels/Channel_0 | IO97
98 | HIGH LOAD DI: 0-60 V AI: 0-60 V EXT LOAD | PXIe-7820R/DIO65 | 65 | FPGA DI (PWM Meas.) | PWM_FR | ATE/IO98/PWM_FR | Targets/Controller/Custom Devices/FPGA Addon/Scalars/Scalar Inputs/PWM.In.IO98/FREQ | IO98 | Ax.x | Bx.x
|  | PXIe-7820R/DIO65 | 65 | FPGA DI (PWM Meas.) | PWM_DC | ATE/IO98/PWM_DC | Targets/Controller/Custom Devices/FPGA Addon/Scalars/Scalar Inputs/PWM.In.IO98/DC | IO98
|  | PXIe-7820R/DIO65 | 65 | PFGA DI (DI State) | DI | ATE/IO98/DI | Targets/Controller/Custom Devices/FPGA Addon/Scalars/Scalar Inputs/DI.IO98/STATE | IO98
|  | PXIe-7820R/DIO65 | 65 | FPGA DI (PWM Meas.) | PWM_TIMEOUT | ATE/IO98/PWM_TIMEOUT | Targets/Controller/Custom Devices/FPGA Addon/Scalars/Scalar Outputs/PWM.Set.IO98/TIMEOUT | IO98
|  | SLSC-12202-1/P0.1 | 1 | Input | None | None | Targets/Controller/Hardware/SLSC/SLSC Chassis/Modules/Slot 6 (SLSC EDS)/Physical Channels/port0//line1/Properties/NI.Line.Direction | IO98
|  | PXIe-6375/AI81 | 81 | Scaled current 0-8 A | TBD | None | Targets/Controller/Calculated Channels/ATE/IO98/AI | IO98
|  | SLSC-12251-1/Ch1_DUT | 1 | FIU | TBD | None | Targets/Controller/Hardware/SLSC/SLSC Chassis/Modules/Slot 1 (SLSC EDS :: SLSC-12251)/Physical Channels/Channel_1 | IO98
99 | HIGH LOAD DI: 0-60 V AI: 0-60 V EXT LOAD | PXIe-7820R/DIO66 | 66 | FPGA DI (PWM Meas.) | PWM_FR | ATE/IO99/PWM_FR | Targets/Controller/Custom Devices/FPGA Addon/Scalars/Scalar Inputs/PWM.In.IO99/FREQ | IO99 | Ax.x | Bx.x
|  | PXIe-7820R/DIO66 | 66 | FPGA DI (PWM Meas.) | PWM_DC | ATE/IO99/PWM_DC | Targets/Controller/Custom Devices/FPGA Addon/Scalars/Scalar Inputs/PWM.In.IO99/DC | IO99
|  | PXIe-7820R/DIO66 | 66 | PFGA DI (DI State) | DI | ATE/IO99/DI | Targets/Controller/Custom Devices/FPGA Addon/Scalars/Scalar Inputs/DI.IO99/STATE | IO99
|  | PXIe-7820R/DIO66 | 66 | FPGA DI (PWM Meas.) | PWM_TIMEOUT | ATE/IO99/PWM_TIMEOUT | Targets/Controller/Custom Devices/FPGA Addon/Scalars/Scalar Outputs/PWM.Set.IO99/TIMEOUT | IO99
|  | SLSC-12202-1/P0.2 | 2 | Input | None | None | Targets/Controller/Hardware/SLSC/SLSC Chassis/Modules/Slot 6 (SLSC EDS)/Physical Channels/port0//line2/Properties/NI.Line.Direction | IO99
|  | PXIe-6375/AI82 | 82 | Scaled current 0-8 A | TBD | None | Targets/Controller/Calculated Channels/ATE/IO99/AI | IO99
|  | SLSC-12251-1/Ch2_DUT | 2 | FIU | TBD | None | Targets/Controller/Hardware/SLSC/SLSC Chassis/Modules/Slot 1 (SLSC EDS :: SLSC-12251)/Physical Channels/Channel_2 | IO99
100 | HIGH LOAD DI: 0-60 V AI: 0-60 V EXT LOAD | PXIe-7820R/DIO67 | 67 | FPGA DI (PWM Meas.) | PWM_FR | ATE/IO100/PWM_FR | Targets/Controller/Custom Devices/FPGA Addon/Scalars/Scalar Inputs/PWM.In.IO100/FREQ | IO100 | Ax.x | Bx.x
|  | PXIe-7820R/DIO67 | 67 | FPGA DI (PWM Meas.) | PWM_DC | ATE/IO100/PWM_DC | Targets/Controller/Custom Devices/FPGA Addon/Scalars/Scalar Inputs/PWM.In.IO100/DC | IO100
|  | PXIe-7820R/DIO67 | 67 | PFGA DI (DI State) | DI | ATE/IO100/DI | Targets/Controller/Custom Devices/FPGA Addon/Scalars/Scalar Inputs/DI.IO100/STATE | IO100
|  | PXIe-7820R/DIO67 | 67 | FPGA DI (PWM Meas.) | PWM_TIMEOUT | ATE/IO100/PWM_TIMEOUT | Targets/Controller/Custom Devices/FPGA Addon/Scalars/Scalar Outputs/PWM.Set.IO100/TIMEOUT | IO100
|  | SLSC-12202-1/P0.3 | 3 | Input | None | None | Targets/Controller/Hardware/SLSC/SLSC Chassis/Modules/Slot 6 (SLSC EDS)/Physical Channels/port0//line3/Properties/NI.Line.Direction | IO100
|  | PXIe-6375/AI83 | 83 | Scaled current 0-8 A | TBD | None | Targets/Controller/Calculated Channels/ATE/IO100/AI | IO100
|  | SLSC-12251-1/Ch3_DUT | 3 | FIU | TBD | None | Targets/Controller/Hardware/SLSC/SLSC Chassis/Modules/Slot 1 (SLSC EDS :: SLSC-12251)/Physical Channels/Channel_3 | IO100
101 | HIGH LOAD DI: 0-60 V AI: 0-60 V EXT LOAD | PXIe-7820R/DIO68 | 68 | FPGA DI (PWM Meas.) | PWM_FR | ATE/IO101/PWM_FR | Targets/Controller/Custom Devices/FPGA Addon/Scalars/Scalar Inputs/PWM.In.IO101/FREQ | IO101 | Ax.x | Bx.x
|  | PXIe-7820R/DIO68 | 68 | FPGA DI (PWM Meas.) | PWM_DC | ATE/IO101/PWM_DC | Targets/Controller/Custom Devices/FPGA Addon/Scalars/Scalar Inputs/PWM.In.IO101/DC | IO101
|  | PXIe-7820R/DIO68 | 68 | PFGA DI (DI State) | DI | ATE/IO101/DI | Targets/Controller/Custom Devices/FPGA Addon/Scalars/Scalar Inputs/DI.IO101/STATE | IO101
|  | PXIe-7820R/DIO68 | 68 | FPGA DI (PWM Meas.) | PWM_TIMEOUT | ATE/IO101/PWM_TIMEOUT | Targets/Controller/Custom Devices/FPGA Addon/Scalars/Scalar Outputs/PWM.Set.IO101/TIMEOUT | IO101
|  | SLSC-12202-1/P0.4 | 4 | Input | None | None | Targets/Controller/Hardware/SLSC/SLSC Chassis/Modules/Slot 6 (SLSC EDS)/Physical Channels/port0//line4/Properties/NI.Line.Direction | IO101
|  | PXIe-6375/AI84 | 84 | Scaled current 0-8 A | TBD | None | Targets/Controller/Calculated Channels/ATE/IO101/AI | IO101
|  | SLSC-12251-1/Ch4_DUT | 4 | FIU | TBD | None | Targets/Controller/Hardware/SLSC/SLSC Chassis/Modules/Slot 1 (SLSC EDS :: SLSC-12251)/Physical Channels/Channel_4 | IO101
102 | HIGH LOAD DI: 0-60 V AI: 0-60 V EXT LOAD | PXIe-7820R/DIO69 | 69 | FPGA DI (PWM Meas.) | PWM_FR | ATE/IO102/PWM_FR | Targets/Controller/Custom Devices/FPGA Addon/Scalars/Scalar Inputs/PWM.In.IO102/FREQ | IO102 | Ax.x | Bx.x
|  | PXIe-7820R/DIO69 | 69 | FPGA DI (PWM Meas.) | PWM_DC | ATE/IO102/PWM_DC | Targets/Controller/Custom Devices/FPGA Addon/Scalars/Scalar Inputs/PWM.In.IO102/DC | IO102
|  | PXIe-7820R/DIO69 | 69 | PFGA DI (DI State) | DI | ATE/IO102/DI | Targets/Controller/Custom Devices/FPGA Addon/Scalars/Scalar Inputs/DI.IO102/STATE | IO102
|  | PXIe-7820R/DIO69 | 69 | FPGA DI (PWM Meas.) | PWM_TIMEOUT | ATE/IO102/PWM_TIMEOUT | Targets/Controller/Custom Devices/FPGA Addon/Scalars/Scalar Outputs/PWM.Set.IO102/TIMEOUT | IO102
|  | SLSC-12202-1/P0.5 | 5 | Input | None | None | Targets/Controller/Hardware/SLSC/SLSC Chassis/Modules/Slot 6 (SLSC EDS)/Physical Channels/port0//line5/Properties/NI.Line.Direction | IO102
|  | PXIe-6375/AI85 | 85 | Scaled current 0-8 A | TBD | None | Targets/Controller/Calculated Channels/ATE/IO102/AI | IO102
|  | SLSC-12251-1/Ch5_DUT | 5 | FIU | TBD | None | Targets/Controller/Hardware/SLSC/SLSC Chassis/Modules/Slot 1 (SLSC EDS :: SLSC-12251)/Physical Channels/Channel_5 | IO102
103 | HIGH LOAD DI: 0-60 V AI: 0-60 V EXT LOAD | PXIe-7820R/DIO70 | 70 | FPGA DI (PWM Meas.) | PWM_FR | ATE/IO103/PWM_FR | Targets/Controller/Custom Devices/FPGA Addon/Scalars/Scalar Inputs/PWM.In.IO103/FREQ | IO103 | Ax.x | Bx.x
|  | PXIe-7820R/DIO70 | 70 | FPGA DI (PWM Meas.) | PWM_DC | ATE/IO103/PWM_DC | Targets/Controller/Custom Devices/FPGA Addon/Scalars/Scalar Inputs/PWM.In.IO103/DC | IO103
|  | PXIe-7820R/DIO70 | 70 | PFGA DI (DI State) | DI | ATE/IO103/DI | Targets/Controller/Custom Devices/FPGA Addon/Scalars/Scalar Inputs/DI.IO103/STATE | IO103
|  | PXIe-7820R/DIO70 | 70 | FPGA DI (PWM Meas.) | PWM_TIMEOUT | ATE/IO103/PWM_TIMEOUT | Targets/Controller/Custom Devices/FPGA Addon/Scalars/Scalar Outputs/PWM.Set.IO103/TIMEOUT | IO103
|  | SLSC-12202-1/P0.6 | 6 | Input | None | None | Targets/Controller/Hardware/SLSC/SLSC Chassis/Modules/Slot 6 (SLSC EDS)/Physical Channels/port0//line6/Properties/NI.Line.Direction | IO103
|  | PXIe-6375/AI86 | 86 | Scaled current 0-8 A | TBD | None | Targets/Controller/Calculated Channels/ATE/IO103/AI | IO103
|  | SLSC-12251-1/Ch6_DUT | 6 | FIU | TBD | None | Targets/Controller/Hardware/SLSC/SLSC Chassis/Modules/Slot 1 (SLSC EDS :: SLSC-12251)/Physical Channels/Channel_6 | IO103
104 | HIGH LOAD DI: 0-60 V AI: 0-60 V EXT LOAD | PXIe-7820R/DIO71 | 71 | FPGA DI (PWM Meas.) | PWM_FR | ATE/IO104/PWM_FR | Targets/Controller/Custom Devices/FPGA Addon/Scalars/Scalar Inputs/PWM.In.IO104/FREQ | IO104 | Ax.x | Bx.x
|  | PXIe-7820R/DIO71 | 71 | FPGA DI (PWM Meas.) | PWM_DC | ATE/IO104/PWM_DC | Targets/Controller/Custom Devices/FPGA Addon/Scalars/Scalar Inputs/PWM.In.IO104/DC | IO104
|  | PXIe-7820R/DIO71 | 71 | PFGA DI (DI State) | DI | ATE/IO104/DI | Targets/Controller/Custom Devices/FPGA Addon/Scalars/Scalar Inputs/DI.IO104/STATE | IO104
|  | PXIe-7820R/DIO71 | 71 | FPGA DI (PWM Meas.) | PWM_TIMEOUT | ATE/IO104/PWM_TIMEOUT | Targets/Controller/Custom Devices/FPGA Addon/Scalars/Scalar Outputs/PWM.Set.IO104/TIMEOUT | IO104
|  | SLSC-12202-1/P0.7 | 7 | Input | None | None | Targets/Controller/Hardware/SLSC/SLSC Chassis/Modules/Slot 6 (SLSC EDS)/Physical Channels/port0//line7/Properties/NI.Line.Direction | IO104
|  | PXIe-6375/AI87 | 87 | Scaled current 0-8 A | TBD | None | Targets/Controller/Calculated Channels/ATE/IO104/AI | IO104
|  | SLSC-12251-1/Ch7_DUT | 7 | FIU | TBD | None | Targets/Controller/Hardware/SLSC/SLSC Chassis/Modules/Slot 1 (SLSC EDS :: SLSC-12251)/Physical Channels/Channel_7 | IO104
105 | HIGH LOAD DI: 0-60 V AI: 0-60 V EXT LOAD | PXIe-7820R/DIO72 | 72 | FPGA DI (PWM Meas.) | PWM_FR | ATE/IO105/PWM_FR | Targets/Controller/Custom Devices/FPGA Addon/Scalars/Scalar Inputs/PWM.In.IO105/FREQ | IO105 | Ax.x | Bx.x
|  | PXIe-7820R/DIO72 | 72 | FPGA DI (PWM Meas.) | PWM_DC | ATE/IO105/PWM_DC | Targets/Controller/Custom Devices/FPGA Addon/Scalars/Scalar Inputs/PWM.In.IO105/DC | IO105
|  | PXIe-7820R/DIO72 | 72 | PFGA DI (DI State) | DI | ATE/IO105/DI | Targets/Controller/Custom Devices/FPGA Addon/Scalars/Scalar Inputs/DI.IO105/STATE | IO105
|  | PXIe-7820R/DIO72 | 72 | FPGA DI (PWM Meas.) | PWM_TIMEOUT | ATE/IO105/PWM_TIMEOUT | Targets/Controller/Custom Devices/FPGA Addon/Scalars/Scalar Outputs/PWM.Set.IO105/TIMEOUT | IO105
|  | SLSC-12202-1/P1.0 | 8 | Input | None | None | Targets/Controller/Hardware/SLSC/SLSC Chassis/Modules/Slot 6 (SLSC EDS)/Physical Channels/port1//line0/Properties/NI.Line.Direction | IO105
|  | PXIe-6375/AI96 | 96 | Scaled current 0-8 A | TBD | None | Targets/Controller/Calculated Channels/ATE/IO105/AI | IO105
|  | SLSC-12251-1/Ch8_DUT | 8 | FIU | TBD | None | Targets/Controller/Hardware/SLSC/SLSC Chassis/Modules/Slot 1 (SLSC EDS :: SLSC-12251)/Physical Channels/Channel_8 | IO105
106 | HIGH LOAD DI: 0-60 V AI: 0-60 V EXT LOAD | PXIe-7820R/DIO73 | 73 | FPGA DI (PWM Meas.) | PWM_FR | ATE/IO106/PWM_FR | Targets/Controller/Custom Devices/FPGA Addon/Scalars/Scalar Inputs/PWM.In.IO106/FREQ | IO106 | Ax.x | Bx.x
|  | PXIe-7820R/DIO73 | 73 | FPGA DI (PWM Meas.) | PWM_DC | ATE/IO106/PWM_DC | Targets/Controller/Custom Devices/FPGA Addon/Scalars/Scalar Inputs/PWM.In.IO106/DC | IO106
|  | PXIe-7820R/DIO73 | 73 | PFGA DI (DI State) | DI | ATE/IO106/DI | Targets/Controller/Custom Devices/FPGA Addon/Scalars/Scalar Inputs/DI.IO106/STATE | IO106
|  | PXIe-7820R/DIO73 | 73 | FPGA DI (PWM Meas.) | PWM_TIMEOUT | ATE/IO106/PWM_TIMEOUT | Targets/Controller/Custom Devices/FPGA Addon/Scalars/Scalar Outputs/PWM.Set.IO106/TIMEOUT | IO106
|  | SLSC-12202-1/P1.1 | 9 | Input | None | None | Targets/Controller/Hardware/SLSC/SLSC Chassis/Modules/Slot 6 (SLSC EDS)/Physical Channels/port1//line1/Properties/NI.Line.Direction | IO106
|  | PXIe-6375/AI97 | 97 | Scaled current 0-8 A | TBD | None | Targets/Controller/Calculated Channels/ATE/IO106/AI | IO106
|  | SLSC-12251-1/Ch9_DUT | 9 | FIU | TBD | None | Targets/Controller/Hardware/SLSC/SLSC Chassis/Modules/Slot 1 (SLSC EDS :: SLSC-12251)/Physical Channels/Channel_9 | IO106
107 | HIGH LOAD DI: 0-60 V AI: 0-60 V EXT LOAD | PXIe-7820R/DIO74 | 74 | FPGA DI (PWM Meas.) | PWM_FR | ATE/IO107/PWM_FR | Targets/Controller/Custom Devices/FPGA Addon/Scalars/Scalar Inputs/PWM.In.IO107/FREQ | IO107 | Ax.x | Bx.x
|  | PXIe-7820R/DIO74 | 74 | FPGA DI (PWM Meas.) | PWM_DC | ATE/IO107/PWM_DC | Targets/Controller/Custom Devices/FPGA Addon/Scalars/Scalar Inputs/PWM.In.IO107/DC | IO107
|  | PXIe-7820R/DIO74 | 74 | PFGA DI (DI State) | DI | ATE/IO107/DI | Targets/Controller/Custom Devices/FPGA Addon/Scalars/Scalar Inputs/DI.IO107/STATE | IO107
|  | PXIe-7820R/DIO74 | 74 | FPGA DI (PWM Meas.) | PWM_TIMEOUT | ATE/IO107/PWM_TIMEOUT | Targets/Controller/Custom Devices/FPGA Addon/Scalars/Scalar Outputs/PWM.Set.IO107/TIMEOUT | IO107
|  | SLSC-12202-1/P1.2 | 10 | Input | None | None | Targets/Controller/Hardware/SLSC/SLSC Chassis/Modules/Slot 6 (SLSC EDS)/Physical Channels/port1//line2/Properties/NI.Line.Direction | IO107
|  | PXIe-6375/AI98 | 98 | Scaled current 0-8 A | TBD | None | Targets/Controller/Calculated Channels/ATE/IO107/AI | IO107
|  | SLSC-12251-1/Ch10_DUT | 10 | FIU | TBD | None | Targets/Controller/Hardware/SLSC/SLSC Chassis/Modules/Slot 1 (SLSC EDS :: SLSC-12251)/Physical Channels/Channel_10 | IO107
108 | HIGH LOAD DI: 0-60 V AI: 0-60 V EXT LOAD | PXIe-7820R/DIO75 | 75 | FPGA DI (PWM Meas.) | PWM_FR | ATE/IO108/PWM_FR | Targets/Controller/Custom Devices/FPGA Addon/Scalars/Scalar Inputs/PWM.In.IO108/FREQ | IO108 | Ax.x | Bx.x
|  | PXIe-7820R/DIO75 | 75 | FPGA DI (PWM Meas.) | PWM_DC | ATE/IO108/PWM_DC | Targets/Controller/Custom Devices/FPGA Addon/Scalars/Scalar Inputs/PWM.In.IO108/DC | IO108
|  | PXIe-7820R/DIO75 | 75 | PFGA DI (DI State) | DI | ATE/IO108/DI | Targets/Controller/Custom Devices/FPGA Addon/Scalars/Scalar Inputs/DI.IO108/STATE | IO108
|  | PXIe-7820R/DIO75 | 75 | FPGA DI (PWM Meas.) | PWM_TIMEOUT | ATE/IO108/PWM_TIMEOUT | Targets/Controller/Custom Devices/FPGA Addon/Scalars/Scalar Outputs/PWM.Set.IO108/TIMEOUT | IO108
|  | SLSC-12202-1/P1.3 | 11 | Input | None | None | Targets/Controller/Hardware/SLSC/SLSC Chassis/Modules/Slot 6 (SLSC EDS)/Physical Channels/port1//line3/Properties/NI.Line.Direction | IO108
|  | PXIe-6375/AI99 | 99 | Scaled current 0-8 A | TBD | None | Targets/Controller/Calculated Channels/ATE/IO108/AI | IO108
|  | SLSC-12251-1/Ch11_DUT | 11 | FIU | TBD | None | Targets/Controller/Hardware/SLSC/SLSC Chassis/Modules/Slot 1 (SLSC EDS :: SLSC-12251)/Physical Channels/Channel_11 | IO108
109 | HIGH LOAD DI: 0-60 V AI: 0-60 V EXT LOAD | PXIe-7820R/DIO76 | 76 | FPGA DI (PWM Meas.) | PWM_FR | ATE/IO109/PWM_FR | Targets/Controller/Custom Devices/FPGA Addon/Scalars/Scalar Inputs/PWM.In.IO109/FREQ | IO109 | Ax.x | Bx.x
|  | PXIe-7820R/DIO76 | 76 | FPGA DI (PWM Meas.) | PWM_DC | ATE/IO109/PWM_DC | Targets/Controller/Custom Devices/FPGA Addon/Scalars/Scalar Inputs/PWM.In.IO109/DC | IO109
|  | PXIe-7820R/DIO76 | 76 | PFGA DI (DI State) | DI | ATE/IO109/DI | Targets/Controller/Custom Devices/FPGA Addon/Scalars/Scalar Inputs/DI.IO109/STATE | IO109
|  | PXIe-7820R/DIO76 | 76 | FPGA DI (PWM Meas.) | PWM_TIMEOUT | ATE/IO109/PWM_TIMEOUT | Targets/Controller/Custom Devices/FPGA Addon/Scalars/Scalar Outputs/PWM.Set.IO109/TIMEOUT | IO109
|  | SLSC-12202-1/P1.4 | 12 | Input | None | None | Targets/Controller/Hardware/SLSC/SLSC Chassis/Modules/Slot 6 (SLSC EDS)/Physical Channels/port1//line4/Properties/NI.Line.Direction | IO109
|  | PXIe-6375/AI100 | 100 | Scaled current 0-8 A | TBD | None | Targets/Controller/Calculated Channels/ATE/IO109/AI | IO109
|  | SLSC-12251-1/Ch12_DUT | 12 | FIU | TBD | None | Targets/Controller/Hardware/SLSC/SLSC Chassis/Modules/Slot 1 (SLSC EDS :: SLSC-12251)/Physical Channels/Channel_12 | IO109
110 | HIGH LOAD DI: 0-60 V AI: 0-60 V EXT LOAD | PXIe-7820R/DIO77 | 77 | FPGA DI (PWM Meas.) | PWM_FR | ATE/IO110/PWM_FR | Targets/Controller/Custom Devices/FPGA Addon/Scalars/Scalar Inputs/PWM.In.IO110/FREQ | IO110 | Ax.x | Bx.x
|  | PXIe-7820R/DIO77 | 77 | FPGA DI (PWM Meas.) | PWM_DC | ATE/IO110/PWM_DC | Targets/Controller/Custom Devices/FPGA Addon/Scalars/Scalar Inputs/PWM.In.IO110/DC | IO110
|  | PXIe-7820R/DIO77 | 77 | PFGA DI (DI State) | DI | ATE/IO110/DI | Targets/Controller/Custom Devices/FPGA Addon/Scalars/Scalar Inputs/DI.IO110/STATE | IO110
|  | PXIe-7820R/DIO77 | 77 | FPGA DI (PWM Meas.) | PWM_TIMEOUT | ATE/IO110/PWM_TIMEOUT | Targets/Controller/Custom Devices/FPGA Addon/Scalars/Scalar Outputs/PWM.Set.IO110/TIMEOUT | IO110
|  | SLSC-12202-1/P1.5 | 13 | Input | None | None | Targets/Controller/Hardware/SLSC/SLSC Chassis/Modules/Slot 6 (SLSC EDS)/Physical Channels/port1//line5/Properties/NI.Line.Direction | IO110
|  | PXIe-6375/AI101 | 101 | Scaled current 0-8 A | TBD | None | Targets/Controller/Calculated Channels/ATE/IO110/AI | IO110
|  | SLSC-12251-1/Ch13_DUT | 13 | FIU | TBD | None | Targets/Controller/Hardware/SLSC/SLSC Chassis/Modules/Slot 1 (SLSC EDS :: SLSC-12251)/Physical Channels/Channel_13 | IO110
111 | HIGH LOAD DI: 0-60 V AI: 0-60 V EXT LOAD | PXIe-7820R/DIO78 | 78 | FPGA DI (PWM Meas.) | PWM_FR | ATE/IO111/PWM_FR | Targets/Controller/Custom Devices/FPGA Addon/Scalars/Scalar Inputs/PWM.In.IO111/FREQ | IO111 | Ax.x | Bx.x
|  | PXIe-7820R/DIO78 | 78 | FPGA DI (PWM Meas.) | PWM_DC | ATE/IO111/PWM_DC | Targets/Controller/Custom Devices/FPGA Addon/Scalars/Scalar Inputs/PWM.In.IO111/DC | IO111
|  | PXIe-7820R/DIO78 | 78 | PFGA DI (DI State) | DI | ATE/IO111/DI | Targets/Controller/Custom Devices/FPGA Addon/Scalars/Scalar Inputs/DI.IO111/STATE | IO111
|  | PXIe-7820R/DIO78 | 78 | FPGA DI (PWM Meas.) | PWM_TIMEOUT | ATE/IO111/PWM_TIMEOUT | Targets/Controller/Custom Devices/FPGA Addon/Scalars/Scalar Outputs/PWM.Set.IO111/TIMEOUT | IO111
|  | SLSC-12202-1/P1.6 | 14 | Input | None | None | Targets/Controller/Hardware/SLSC/SLSC Chassis/Modules/Slot 6 (SLSC EDS)/Physical Channels/port1//line6/Properties/NI.Line.Direction | IO111
|  | PXIe-6375/AI102 | 102 | Scaled current 0-8 A | TBD | None | Targets/Controller/Calculated Channels/ATE/IO111/AI | IO111
|  | SLSC-12251-1/Ch14_DUT | 14 | FIU | TBD | None | Targets/Controller/Hardware/SLSC/SLSC Chassis/Modules/Slot 1 (SLSC EDS :: SLSC-12251)/Physical Channels/Channel_14 | IO111
112 | HIGH LOAD DI: 0-60 V AI: 0-60 V EXT LOAD | PXIe-7820R/DIO79 | 79 | FPGA DI (PWM Meas.) | PWM_FR | ATE/IO112/PWM_FR | Targets/Controller/Custom Devices/FPGA Addon/Scalars/Scalar Inputs/PWM.In.IO112/FREQ | IO112 | Ax.x | Bx.x
|  | PXIe-7820R/DIO79 | 79 | FPGA DI (PWM Meas.) | PWM_DC | ATE/IO112/PWM_DC | Targets/Controller/Custom Devices/FPGA Addon/Scalars/Scalar Inputs/PWM.In.IO112/DC | IO112
|  | PXIe-7820R/DIO79 | 79 | PFGA DI (DI State) | DI | ATE/IO112/DI | Targets/Controller/Custom Devices/FPGA Addon/Scalars/Scalar Inputs/DI.IO112/STATE | IO112
|  | PXIe-7820R/DIO79 | 79 | FPGA DI (PWM Meas.) | PWM_TIMEOUT | ATE/IO112/PWM_TIMEOUT | Targets/Controller/Custom Devices/FPGA Addon/Scalars/Scalar Outputs/PWM.Set.IO112/TIMEOUT | IO112
|  | SLSC-12202-1/P1.7 | 15 | Input | None | None | Targets/Controller/Hardware/SLSC/SLSC Chassis/Modules/Slot 6 (SLSC EDS)/Physical Channels/port1//line7/Properties/NI.Line.Direction | IO112
|  | PXIe-6375/AI103 | 103 | Scaled current 0-8 A | TBD | None | Targets/Controller/Calculated Channels/ATE/IO112/AI | IO112
|  | SLSC-12251-1/Ch15_DUT | 15 | FIU | TBD | None | Targets/Controller/Hardware/SLSC/SLSC Chassis/Modules/Slot 1 (SLSC EDS :: SLSC-12251)/Physical Channels/Channel_15 | IO112
113 | HIGH LOAD DI: 0-60 V AI: 0-60 V EXT LOAD | PXIe-7820R/DIO80 | 80 | FPGA DI (PWM Meas.) | PWM_FR | ATE/IO113/PWM_FR | Targets/Controller/Custom Devices/FPGA Addon/Scalars/Scalar Inputs/PWM.In.IO113/FREQ | IO113 | Ax.x | Bx.x
|  | PXIe-7820R/DIO80 | 80 | FPGA DI (PWM Meas.) | PWM_DC | ATE/IO113/PWM_DC | Targets/Controller/Custom Devices/FPGA Addon/Scalars/Scalar Inputs/PWM.In.IO113/DC | IO113
|  | PXIe-7820R/DIO80 | 80 | PFGA DI (DI State) | DI | ATE/IO113/DI | Targets/Controller/Custom Devices/FPGA Addon/Scalars/Scalar Inputs/DI.IO113/STATE | IO113
|  | PXIe-7820R/DIO80 | 80 | FPGA DI (PWM Meas.) | PWM_TIMEOUT | ATE/IO113/PWM_TIMEOUT | Targets/Controller/Custom Devices/FPGA Addon/Scalars/Scalar Outputs/PWM.Set.IO113/TIMEOUT | IO113
|  | SLSC-12202-2/P2.0 | 16 | Input | None | None | Targets/Controller/Hardware/SLSC/SLSC Chassis/Modules/Slot 6 (SLSC EDS)/Physical Channels/port2//line0/Properties/NI.Line.Direction | IO113
|  | PXIe-6375/AI112 | 112 | Scaled current 0-8 A | TBD | None | Targets/Controller/Calculated Channels/ATE/IO113/AI | IO113
|  | SLSC-12251-1/Ch0_DUT | 0 | FIU | TBD | None | Targets/Controller/Hardware/SLSC/SLSC Chassis/Modules/Slot 2 (SLSC EDS :: SLSC-12251)/Physical Channels/Channel_0 | IO113
114 | HIGH LOAD DI: 0-60 V AI: 0-60 V EXT LOAD | PXIe-7820R/DIO81 | 81 | FPGA DI (PWM Meas.) | PWM_FR | ATE/IO114/PWM_FR | Targets/Controller/Custom Devices/FPGA Addon/Scalars/Scalar Inputs/PWM.In.IO114/FREQ | IO114 | Ax.x | Bx.x
|  | PXIe-7820R/DIO81 | 81 | FPGA DI (PWM Meas.) | PWM_DC | ATE/IO114/PWM_DC | Targets/Controller/Custom Devices/FPGA Addon/Scalars/Scalar Inputs/PWM.In.IO114/DC | IO114
|  | PXIe-7820R/DIO81 | 81 | PFGA DI (DI State) | DI | ATE/IO114/DI | Targets/Controller/Custom Devices/FPGA Addon/Scalars/Scalar Inputs/DI.IO114/STATE | IO114
|  | PXIe-7820R/DIO81 | 81 | FPGA DI (PWM Meas.) | PWM_TIMEOUT | ATE/IO114/PWM_TIMEOUT | Targets/Controller/Custom Devices/FPGA Addon/Scalars/Scalar Outputs/PWM.Set.IO114/TIMEOUT | IO114
|  | SLSC-12202-1/P2.1 | 17 | Input | None | None | Targets/Controller/Hardware/SLSC/SLSC Chassis/Modules/Slot 6 (SLSC EDS)/Physical Channels/port2//line1/Properties/NI.Line.Direction | IO114
|  | PXIe-6375/AI113 | 113 | Scaled current 0-8 A | TBD | None | Targets/Controller/Calculated Channels/ATE/IO114/AI | IO114
|  | SLSC-12251-1/Ch1_DUT | 1 | FIU | TBD | None | Targets/Controller/Hardware/SLSC/SLSC Chassis/Modules/Slot 2 (SLSC EDS :: SLSC-12251)/Physical Channels/Channel_1 | IO114
115 | HIGH LOAD DI: 0-60 V AI: 0-60 V EXT LOAD | PXIe-7820R/DIO82 | 82 | FPGA DI (PWM Meas.) | PWM_FR | ATE/IO115/PWM_FR | Targets/Controller/Custom Devices/FPGA Addon/Scalars/Scalar Inputs/PWM.In.IO115/FREQ | IO115 | Ax.x | Bx.x
|  | PXIe-7820R/DIO82 | 82 | FPGA DI (PWM Meas.) | PWM_DC | ATE/IO115/PWM_DC | Targets/Controller/Custom Devices/FPGA Addon/Scalars/Scalar Inputs/PWM.In.IO115/DC | IO115
|  | PXIe-7820R/DIO82 | 82 | PFGA DI (DI State) | DI | ATE/IO115/DI | Targets/Controller/Custom Devices/FPGA Addon/Scalars/Scalar Inputs/DI.IO115/STATE | IO115
|  | PXIe-7820R/DIO82 | 82 | FPGA DI (PWM Meas.) | PWM_TIMEOUT | ATE/IO115/PWM_TIMEOUT | Targets/Controller/Custom Devices/FPGA Addon/Scalars/Scalar Outputs/PWM.Set.IO115/TIMEOUT | IO115
|  | SLSC-12202-1/P2.2 | 18 | Input | None | None | Targets/Controller/Hardware/SLSC/SLSC Chassis/Modules/Slot 6 (SLSC EDS)/Physical Channels/port2//line2/Properties/NI.Line.Direction | IO115
|  | PXIe-6375/AI114 | 114 | Scaled current 0-8 A | TBD | None | Targets/Controller/Calculated Channels/ATE/IO115/AI | IO115
|  | SLSC-12251-1/Ch2_DUT | 2 | FIU | TBD | None | Targets/Controller/Hardware/SLSC/SLSC Chassis/Modules/Slot 2 (SLSC EDS :: SLSC-12251)/Physical Channels/Channel_2 | IO115
116 | HIGH LOAD DI: 0-60 V AI: 0-60 V EXT LOAD | PXIe-7820R/DIO83 | 83 | FPGA DI (PWM Meas.) | PWM_FR | ATE/IO116/PWM_FR | Targets/Controller/Custom Devices/FPGA Addon/Scalars/Scalar Inputs/PWM.In.IO116/FREQ | IO116 | Ax.x | Bx.x
|  | PXIe-7820R/DIO83 | 83 | FPGA DI (PWM Meas.) | PWM_DC | ATE/IO116/PWM_DC | Targets/Controller/Custom Devices/FPGA Addon/Scalars/Scalar Inputs/PWM.In.IO116/DC | IO116
|  | PXIe-7820R/DIO83 | 83 | PFGA DI (DI State) | DI | ATE/IO116/DI | Targets/Controller/Custom Devices/FPGA Addon/Scalars/Scalar Inputs/DI.IO116/STATE | IO116
|  | PXIe-7820R/DIO83 | 83 | FPGA DI (PWM Meas.) | PWM_TIMEOUT | ATE/IO116/PWM_TIMEOUT | Targets/Controller/Custom Devices/FPGA Addon/Scalars/Scalar Outputs/PWM.Set.IO116/TIMEOUT | IO116
|  | SLSC-12202-1/P2.3 | 19 | Input | None | None | Targets/Controller/Hardware/SLSC/SLSC Chassis/Modules/Slot 6 (SLSC EDS)/Physical Channels/port2//line3/Properties/NI.Line.Direction | IO116
|  | PXIe-6375/AI115 | 115 | Scaled current 0-8 A | TBD | None | Targets/Controller/Calculated Channels/ATE/IO116/AI | IO116
|  | SLSC-12251-1/Ch3_DUT | 3 | FIU | TBD | None | Targets/Controller/Hardware/SLSC/SLSC Chassis/Modules/Slot 2 (SLSC EDS :: SLSC-12251)/Physical Channels/Channel_3 | IO116
117 | HIGH LOAD DI: 0-60 V AI: 0-60 V EXT LOAD | PXIe-7820R/DIO84 | 84 | FPGA DI (PWM Meas.) | PWM_FR | ATE/IO117/PWM_FR | Targets/Controller/Custom Devices/FPGA Addon/Scalars/Scalar Inputs/PWM.In.IO117/FREQ | IO117 | Ax.x | Bx.x
|  | PXIe-7820R/DIO84 | 84 | FPGA DI (PWM Meas.) | PWM_DC | ATE/IO117/PWM_DC | Targets/Controller/Custom Devices/FPGA Addon/Scalars/Scalar Inputs/PWM.In.IO117/DC | IO117
|  | PXIe-7820R/DIO84 | 84 | PFGA DI (DI State) | DI | ATE/IO117/DI | Targets/Controller/Custom Devices/FPGA Addon/Scalars/Scalar Inputs/DI.IO117/STATE | IO117
|  | PXIe-7820R/DIO84 | 84 | FPGA DI (PWM Meas.) | PWM_TIMEOUT | ATE/IO117/PWM_TIMEOUT | Targets/Controller/Custom Devices/FPGA Addon/Scalars/Scalar Outputs/PWM.Set.IO117/TIMEOUT | IO117
|  | SLSC-12202-1/P2.4 | 20 | Input | None | None | Targets/Controller/Hardware/SLSC/SLSC Chassis/Modules/Slot 6 (SLSC EDS)/Physical Channels/port2//line4/Properties/NI.Line.Direction | IO117
|  | PXIe-6375/AI116 | 116 | Scaled current 0-8 A | TBD | None | Targets/Controller/Calculated Channels/ATE/IO117/AI | IO117
|  | SLSC-12251-1/Ch4_DUT | 4 | FIU | TBD | None | Targets/Controller/Hardware/SLSC/SLSC Chassis/Modules/Slot 2 (SLSC EDS :: SLSC-12251)/Physical Channels/Channel_4 | IO117
118 | HIGH LOAD DI: 0-60 V AI: 0-60 V EXT LOAD | PXIe-7820R/DIO85 | 85 | FPGA DI (PWM Meas.) | PWM_FR | ATE/IO118/PWM_FR | Targets/Controller/Custom Devices/FPGA Addon/Scalars/Scalar Inputs/PWM.In.IO118/FREQ | IO118 | Ax.x | Bx.x
|  | PXIe-7820R/DIO85 | 85 | FPGA DI (PWM Meas.) | PWM_DC | ATE/IO118/PWM_DC | Targets/Controller/Custom Devices/FPGA Addon/Scalars/Scalar Inputs/PWM.In.IO118/DC | IO118
|  | PXIe-7820R/DIO85 | 85 | PFGA DI (DI State) | DI | ATE/IO118/DI | Targets/Controller/Custom Devices/FPGA Addon/Scalars/Scalar Inputs/DI.IO118/STATE | IO118
|  | PXIe-7820R/DIO85 | 85 | FPGA DI (PWM Meas.) | PWM_TIMEOUT | ATE/IO118/PWM_TIMEOUT | Targets/Controller/Custom Devices/FPGA Addon/Scalars/Scalar Outputs/PWM.Set.IO118/TIMEOUT | IO118
|  | SLSC-12202-1/P2.5 | 21 | Input | None | None | Targets/Controller/Hardware/SLSC/SLSC Chassis/Modules/Slot 6 (SLSC EDS)/Physical Channels/port2//line5/Properties/NI.Line.Direction | IO118
|  | PXIe-6375/AI117 | 117 | Scaled current 0-8 A | TBD | None | Targets/Controller/Calculated Channels/ATE/IO118/AI | IO118
|  | SLSC-12251-1/Ch5_DUT | 5 | FIU | TBD | None | Targets/Controller/Hardware/SLSC/SLSC Chassis/Modules/Slot 2 (SLSC EDS :: SLSC-12251)/Physical Channels/Channel_5 | IO118
119 | HIGH LOAD DI: 0-60 V AI: 0-60 V EXT LOAD | PXIe-7820R/DIO86 | 86 | FPGA DI (PWM Meas.) | PWM_FR | ATE/IO119/PWM_FR | Targets/Controller/Custom Devices/FPGA Addon/Scalars/Scalar Inputs/PWM.In.IO119/FREQ | IO119 | Ax.x | Bx.x
|  | PXIe-7820R/DIO86 | 86 | FPGA DI (PWM Meas.) | PWM_DC | ATE/IO119/PWM_DC | Targets/Controller/Custom Devices/FPGA Addon/Scalars/Scalar Inputs/PWM.In.IO119/DC | IO119
|  | PXIe-7820R/DIO86 | 86 | PFGA DI (DI State) | DI | ATE/IO119/DI | Targets/Controller/Custom Devices/FPGA Addon/Scalars/Scalar Inputs/DI.IO119/STATE | IO119
|  | PXIe-7820R/DIO86 | 86 | FPGA DI (PWM Meas.) | PWM_TIMEOUT | ATE/IO119/PWM_TIMEOUT | Targets/Controller/Custom Devices/FPGA Addon/Scalars/Scalar Outputs/PWM.Set.IO119/TIMEOUT | IO119
|  | SLSC-12202-1/P2.6 | 22 | Input | None | None | Targets/Controller/Hardware/SLSC/SLSC Chassis/Modules/Slot 6 (SLSC EDS)/Physical Channels/port2//line6/Properties/NI.Line.Direction | IO119
|  | PXIe-6375/AI118 | 118 | Scaled current 0-8 A | TBD | None | Targets/Controller/Calculated Channels/ATE/IO119/AI | IO119
|  | SLSC-12251-1/Ch6_DUT | 6 | FIU | TBD | None | Targets/Controller/Hardware/SLSC/SLSC Chassis/Modules/Slot 2 (SLSC EDS :: SLSC-12251)/Physical Channels/Channel_6 | IO119
120 | HIGH LOAD DI: 0-60 V AI: 0-60 V EXT LOAD | PXIe-7820R/DIO87 | 87 | FPGA DI (PWM Meas.) | PWM_FR | ATE/IO120/PWM_FR | Targets/Controller/Custom Devices/FPGA Addon/Scalars/Scalar Inputs/PWM.In.IO120/FREQ | IO120 | Ax.x | Bx.x
|  | PXIe-7820R/DIO87 | 87 | FPGA DI (PWM Meas.) | PWM_DC | ATE/IO120/PWM_DC | Targets/Controller/Custom Devices/FPGA Addon/Scalars/Scalar Inputs/PWM.In.IO120/DC | IO120
|  | PXIe-7820R/DIO87 | 87 | PFGA DI (DI State) | DI | ATE/IO120/DI | Targets/Controller/Custom Devices/FPGA Addon/Scalars/Scalar Inputs/DI.IO120/STATE | IO120
|  | PXIe-7820R/DIO87 | 87 | FPGA DI (PWM Meas.) | PWM_TIMEOUT | ATE/IO120/PWM_TIMEOUT | Targets/Controller/Custom Devices/FPGA Addon/Scalars/Scalar Outputs/PWM.Set.IO120/TIMEOUT | IO120
|  | SLSC-12202-1/P2.7 | 23 | Input | None | None | Targets/Controller/Hardware/SLSC/SLSC Chassis/Modules/Slot 6 (SLSC EDS)/Physical Channels/port2//line7/Properties/NI.Line.Direction | IO120
|  | PXIe-6375/AI119 | 119 | Scaled current 0-8 A | TBD | None | Targets/Controller/Calculated Channels/ATE/IO120/AI | IO120
|  | SLSC-12251-1/Ch7_DUT | 7 | FIU | TBD | None | Targets/Controller/Hardware/SLSC/SLSC Chassis/Modules/Slot 2 (SLSC EDS :: SLSC-12251)/Physical Channels/Channel_7 | IO120
121 | HIGH LOAD DI: 0-60 V AI: 0-60 V EXT LOAD | PXIe-7820R/DIO88 | 88 | FPGA DI (PWM Meas.) | PWM_FR | ATE/IO121/PWM_FR | Targets/Controller/Custom Devices/FPGA Addon/Scalars/Scalar Inputs/PWM.In.IO121/FREQ | IO121 | Ax.x | Bx.x
|  | PXIe-7820R/DIO88 | 88 | FPGA DI (PWM Meas.) | PWM_DC | ATE/IO121/PWM_DC | Targets/Controller/Custom Devices/FPGA Addon/Scalars/Scalar Inputs/PWM.In.IO121/DC | IO121
|  | PXIe-7820R/DIO88 | 88 | PFGA DI (DI State) | DI | ATE/IO121/DI | Targets/Controller/Custom Devices/FPGA Addon/Scalars/Scalar Inputs/DI.IO121/STATE | IO121
|  | PXIe-7820R/DIO88 | 88 | FPGA DI (PWM Meas.) | PWM_TIMEOUT | ATE/IO121/PWM_TIMEOUT | Targets/Controller/Custom Devices/FPGA Addon/Scalars/Scalar Outputs/PWM.Set.IO121/TIMEOUT | IO121
|  | SLSC-12202-1/P3.0 | 24 | Input | None | None | Targets/Controller/Hardware/SLSC/SLSC Chassis/Modules/Slot 6 (SLSC EDS)/Physical Channels/port3//line0/Properties/NI.Line.Direction | IO121
|  | PXIe-6375/AI128 | 128 | Scaled current 0-8 A | TBD | None | Targets/Controller/Calculated Channels/ATE/IO121/AI | IO121
|  | SLSC-12251-2/Ch0_DUT | 0 | FIU | TBD | None | Targets/Controller/Hardware/SLSC/SLSC Chassis/Modules/Slot 2 (SLSC EDS :: SLSC-12251)/Physical Channels/Channel_0 | IO121
122 | HIGH LOAD DI: 0-60 V AI: 0-60 V EXT LOAD | PXIe-7820R/DIO89 | 89 | FPGA DI (PWM Meas.) | PWM_FR | ATE/IO122/PWM_FR | Targets/Controller/Custom Devices/FPGA Addon/Scalars/Scalar Inputs/PWM.In.IO122/FREQ | IO122 | Ax.x | Bx.x
|  | PXIe-7820R/DIO89 | 89 | FPGA DI (PWM Meas.) | PWM_DC | ATE/IO122/PWM_DC | Targets/Controller/Custom Devices/FPGA Addon/Scalars/Scalar Inputs/PWM.In.IO122/DC | IO122
|  | PXIe-7820R/DIO89 | 89 | PFGA DI (DI State) | DI | ATE/IO122/DI | Targets/Controller/Custom Devices/FPGA Addon/Scalars/Scalar Inputs/DI.IO122/STATE | IO122
|  | PXIe-7820R/DIO89 | 89 | FPGA DI (PWM Meas.) | PWM_TIMEOUT | ATE/IO122/PWM_TIMEOUT | Targets/Controller/Custom Devices/FPGA Addon/Scalars/Scalar Outputs/PWM.Set.IO122/TIMEOUT | IO122
|  | SLSC-12202-2/P3.1 | 25 | Input | None | None | Targets/Controller/Hardware/SLSC/SLSC Chassis/Modules/Slot 6 (SLSC EDS)/Physical Channels/port3//line1/Properties/NI.Line.Direction | IO122
|  | PXIe-6375/AI129 | 129 | Scaled current 0-8 A | TBD | None | Targets/Controller/Calculated Channels/ATE/IO122/AI | IO122
|  | SLSC-12251-2/Ch1_DUT | 1 | FIU | TBD | None | Targets/Controller/Hardware/SLSC/SLSC Chassis/Modules/Slot 2 (SLSC EDS :: SLSC-12251)/Physical Channels/Channel_1 | IO122
123 | HIGH LOAD DI: 0-60 V AI: 0-60 V EXT LOAD | PXIe-7820R/DIO90 | 90 | FPGA DI (PWM Meas.) | PWM_FR | ATE/IO123/PWM_FR | Targets/Controller/Custom Devices/FPGA Addon/Scalars/Scalar Inputs/PWM.In.IO123/FREQ | IO123 | Ax.x | Bx.x
|  | PXIe-7820R/DIO90 | 90 | FPGA DI (PWM Meas.) | PWM_DC | ATE/IO123/PWM_DC | Targets/Controller/Custom Devices/FPGA Addon/Scalars/Scalar Inputs/PWM.In.IO123/DC | IO123
|  | PXIe-7820R/DIO90 | 90 | PFGA DI (DI State) | DI | ATE/IO123/DI | Targets/Controller/Custom Devices/FPGA Addon/Scalars/Scalar Inputs/DI.IO123/STATE | IO123
|  | PXIe-7820R/DIO90 | 90 | FPGA DI (PWM Meas.) | PWM_TIMEOUT | ATE/IO123/PWM_TIMEOUT | Targets/Controller/Custom Devices/FPGA Addon/Scalars/Scalar Outputs/PWM.Set.IO123/TIMEOUT | IO123
|  | SLSC-12202-1/P3.2 | 26 | Input | None | None | Targets/Controller/Hardware/SLSC/SLSC Chassis/Modules/Slot 6 (SLSC EDS)/Physical Channels/port3//line2/Properties/NI.Line.Direction | IO123
|  | PXIe-6375/AI130 | 130 | Scaled current 0-8 A | TBD | None | Targets/Controller/Calculated Channels/ATE/IO123/AI | IO123
|  | SLSC-12251-2/Ch2_DUT | 2 | FIU | TBD | None | Targets/Controller/Hardware/SLSC/SLSC Chassis/Modules/Slot 2 (SLSC EDS :: SLSC-12251)/Physical Channels/Channel_2 | IO123
124 | HIGH LOAD DI: 0-60 V AI: 0-60 V EXT LOAD | PXIe-7820R/DIO91 | 91 | FPGA DI (PWM Meas.) | PWM_FR | ATE/IO124/PWM_FR | Targets/Controller/Custom Devices/FPGA Addon/Scalars/Scalar Inputs/PWM.In.IO124/FREQ | IO124 | Ax.x | Bx.x
|  | PXIe-7820R/DIO91 | 91 | FPGA DI (PWM Meas.) | PWM_DC | ATE/IO124/PWM_DC | Targets/Controller/Custom Devices/FPGA Addon/Scalars/Scalar Inputs/PWM.In.IO124/DC | IO124
|  | PXIe-7820R/DIO91 | 91 | PFGA DI (DI State) | DI | ATE/IO124/DI | Targets/Controller/Custom Devices/FPGA Addon/Scalars/Scalar Inputs/DI.IO124/STATE | IO124
|  | PXIe-7820R/DIO91 | 91 | FPGA DI (PWM Meas.) | PWM_TIMEOUT | ATE/IO124/PWM_TIMEOUT | Targets/Controller/Custom Devices/FPGA Addon/Scalars/Scalar Outputs/PWM.Set.IO124/TIMEOUT | IO124
|  | SLSC-12202-1/P3.3 | 27 | Input | None | None | Targets/Controller/Hardware/SLSC/SLSC Chassis/Modules/Slot 6 (SLSC EDS)/Physical Channels/port3//line3/Properties/NI.Line.Direction | IO124
|  | PXIe-6375/AI131 | 131 | Scaled current 0-8 A | TBD | None | Targets/Controller/Calculated Channels/ATE/IO124/AI | IO124
|  | SLSC-12251-2/Ch3_DUT | 3 | FIU | TBD | None | Targets/Controller/Hardware/SLSC/SLSC Chassis/Modules/Slot 2 (SLSC EDS :: SLSC-12251)/Physical Channels/Channel_3 | IO124
125 | HIGH LOAD DI: 0-60 V AI: 0-60 V EXT LOAD | PXIe-7820R/DIO92 | 92 | FPGA DI (PWM Meas.) | PWM_FR | ATE/IO125/PWM_FR | Targets/Controller/Custom Devices/FPGA Addon/Scalars/Scalar Inputs/PWM.In.IO125/FREQ | IO125 | Ax.x | Bx.x
|  | PXIe-7820R/DIO92 | 92 | FPGA DI (PWM Meas.) | PWM_DC | ATE/IO125/PWM_DC | Targets/Controller/Custom Devices/FPGA Addon/Scalars/Scalar Inputs/PWM.In.IO125/DC | IO125
|  | PXIe-7820R/DIO92 | 92 | PFGA DI (DI State) | DI | ATE/IO125/DI | Targets/Controller/Custom Devices/FPGA Addon/Scalars/Scalar Inputs/DI.IO125/STATE | IO125
|  | PXIe-7820R/DIO92 | 92 | FPGA DI (PWM Meas.) | PWM_TIMEOUT | ATE/IO125/PWM_TIMEOUT | Targets/Controller/Custom Devices/FPGA Addon/Scalars/Scalar Outputs/PWM.Set.IO125/TIMEOUT | IO125
|  | SLSC-12202-1/P3.4 | 28 | Input | None | None | Targets/Controller/Hardware/SLSC/SLSC Chassis/Modules/Slot 6 (SLSC EDS)/Physical Channels/port3//line4/Properties/NI.Line.Direction | IO125
|  | PXIe-6375/AI132 | 132 | Scaled current 0-8 A | TBD | None | Targets/Controller/Calculated Channels/ATE/IO125/AI | IO125
|  | SLSC-12251-2/Ch4_DUT | 4 | FIU | TBD | None | Targets/Controller/Hardware/SLSC/SLSC Chassis/Modules/Slot 2 (SLSC EDS :: SLSC-12251)/Physical Channels/Channel_4 | IO125
126 | HIGH LOAD DI: 0-60 V AI: 0-60 V EXT LOAD | PXIe-7820R/DIO93 | 93 | FPGA DI (PWM Meas.) | PWM_FR | ATE/IO126/PWM_FR | Targets/Controller/Custom Devices/FPGA Addon/Scalars/Scalar Inputs/PWM.In.IO126/FREQ | IO126 | Ax.x | Bx.x
|  | PXIe-7820R/DIO93 | 93 | FPGA DI (PWM Meas.) | PWM_DC | ATE/IO126/PWM_DC | Targets/Controller/Custom Devices/FPGA Addon/Scalars/Scalar Inputs/PWM.In.IO126/DC | IO126
|  | PXIe-7820R/DIO93 | 93 | PFGA DI (DI State) | DI | ATE/IO126/DI | Targets/Controller/Custom Devices/FPGA Addon/Scalars/Scalar Inputs/DI.IO126/STATE | IO126
|  | PXIe-7820R/DIO93 | 93 | FPGA DI (PWM Meas.) | PWM_TIMEOUT | ATE/IO126/PWM_TIMEOUT | Targets/Controller/Custom Devices/FPGA Addon/Scalars/Scalar Outputs/PWM.Set.IO126/TIMEOUT | IO126
|  | SLSC-12202-1/P3.5 | 29 | Input | None | None | Targets/Controller/Hardware/SLSC/SLSC Chassis/Modules/Slot 6 (SLSC EDS)/Physical Channels/port3//line5/Properties/NI.Line.Direction | IO126
|  | PXIe-6375/AI133 | 133 | Scaled current 0-8 A | TBD | None | Targets/Controller/Calculated Channels/ATE/IO126/AI | IO126
|  | SLSC-12251-2/Ch5_DUT | 5 | FIU | TBD | None | Targets/Controller/Hardware/SLSC/SLSC Chassis/Modules/Slot 2 (SLSC EDS :: SLSC-12251)/Physical Channels/Channel_5 | IO126
127 | HIGH LOAD DI: 0-60 V AI: 0-60 V EXT LOAD | PXIe-7820R/DIO94 | 94 | FPGA DI (PWM Meas.) | PWM_FR | ATE/IO127/PWM_FR | Targets/Controller/Custom Devices/FPGA Addon/Scalars/Scalar Inputs/PWM.In.IO127/FREQ | IO127 | Ax.x | Bx.x
|  | PXIe-7820R/DIO94 | 94 | FPGA DI (PWM Meas.) | PWM_DC | ATE/IO127/PWM_DC | Targets/Controller/Custom Devices/FPGA Addon/Scalars/Scalar Inputs/PWM.In.IO127/DC | IO127
|  | PXIe-7820R/DIO94 | 94 | PFGA DI (DI State) | DI | ATE/IO127/DI | Targets/Controller/Custom Devices/FPGA Addon/Scalars/Scalar Inputs/DI.IO127/STATE | IO127
|  | PXIe-7820R/DIO94 | 94 | FPGA DI (PWM Meas.) | PWM_TIMEOUT | ATE/IO127/PWM_TIMEOUT | Targets/Controller/Custom Devices/FPGA Addon/Scalars/Scalar Outputs/PWM.Set.IO127/TIMEOUT | IO127
|  | SLSC-12202-1/P3.6 | 30 | Input | None | None | Targets/Controller/Hardware/SLSC/SLSC Chassis/Modules/Slot 6 (SLSC EDS)/Physical Channels/port3//line6/Properties/NI.Line.Direction | IO127
|  | PXIe-6375/AI134 | 134 | Scaled current 0-8 A | TBD | None | Targets/Controller/Calculated Channels/ATE/IO127/AI | IO127
|  | SLSC-12251-2/Ch6_DUT | 6 | FIU | TBD | None | Targets/Controller/Hardware/SLSC/SLSC Chassis/Modules/Slot 2 (SLSC EDS :: SLSC-12251)/Physical Channels/Channel_6 | IO127
128 | HIGH LOAD DI: 0-60 V AI: 0-60 V EXT LOAD | PXIe-7820R/DIO95 | 95 | FPGA DI (PWM Meas.) | PWM_FR | ATE/IO128/PWM_FR | Targets/Controller/Custom Devices/FPGA Addon/Scalars/Scalar Inputs/PWM.In.IO128/FREQ | IO128 | Ax.x | Bx.x
|  | PXIe-7820R/DIO95 | 95 | FPGA DI (PWM Meas.) | PWM_DC | ATE/IO128/PWM_DC | Targets/Controller/Custom Devices/FPGA Addon/Scalars/Scalar Inputs/PWM.In.IO128/DC | IO128
|  | PXIe-7820R/DIO95 | 95 | PFGA DI (DI State) | DI | ATE/IO128/DI | Targets/Controller/Custom Devices/FPGA Addon/Scalars/Scalar Inputs/DI.IO128/STATE | IO128
|  | PXIe-7820R/DIO95 | 95 | FPGA DI (PWM Meas.) | PWM_TIMEOUT | ATE/IO128/PWM_TIMEOUT | Targets/Controller/Custom Devices/FPGA Addon/Scalars/Scalar Outputs/PWM.Set.IO128/TIMEOUT | IO128
|  | SLSC-12202-1/P3.7 | 31 | Input | None | None | Targets/Controller/Hardware/SLSC/SLSC Chassis/Modules/Slot 6 (SLSC EDS)/Physical Channels/port3//line7/Properties/NI.Line.Direction | IO128
|  | PXIe-6375/AI135 | 135 | Scaled current 0-8 A | TBD | None | Targets/Controller/Calculated Channels/ATE/IO128/AI | IO128
|  | SLSC-12251-2/Ch7_DUT | 7 | FIU | TBD | None | Targets/Controller/Hardware/SLSC/SLSC Chassis/Modules/Slot 2 (SLSC EDS :: SLSC-12251)/Physical Channels/Channel_7 | IO128
129 | HIGH LOAD DI: 0-60 V AI: 0-60 V EXT LOAD | PXIe-7820R/DIO96 | 96 | FPGA DI (PWM Meas.) | PWM_FR | ATE/IO129/PWM_FR | Targets/Controller/Custom Devices/FPGA Addon/Scalars/Scalar Inputs/PWM.In.IO129/FREQ | IO129 | Ax.x | Bx.x
|  | PXIe-7820R/DIO96 | 96 | FPGA DI (PWM Meas.) | PWM_DC | ATE/IO129/PWM_DC | Targets/Controller/Custom Devices/FPGA Addon/Scalars/Scalar Inputs/PWM.In.IO129/DC | IO129
|  | PXIe-7820R/DIO96 | 96 | PFGA DI (DI State) | DI | ATE/IO129/DI | Targets/Controller/Custom Devices/FPGA Addon/Scalars/Scalar Inputs/DI.IO129/STATE | IO129
|  | PXIe-7820R/DIO96 | 96 | FPGA DI (PWM Meas.) | PWM_TIMEOUT | ATE/IO129/PWM_TIMEOUT | Targets/Controller/Custom Devices/FPGA Addon/Scalars/Scalar Outputs/PWM.Set.IO129/TIMEOUT | IO129
|  | SLSC-12202-2/P0.0 | 0 | Input | None | None | Targets/Controller/Hardware/SLSC/SLSC Chassis/Modules/Slot 7 (SLSC EDS)/Physical Channels/port0//line0/Properties/NI.Line.Direction | IO129
|  | PXIe-6375/AI144 | 144 | Scaled current 0-8 A | TBD | None | Targets/Controller/Calculated Channels/ATE/IO129/AI | IO129
|  | SLSC-12251-3/Ch0_DUT | 0 | FIU | TBD | None | Targets/Controller/Hardware/SLSC/SLSC Chassis/Modules/Slot 3 (SLSC EDS :: SLSC-12251)/Physical Channels/Channel_0 | IO129
130 | HIGH LOAD DI: 0-60 V AI: 0-60 V EXT LOAD | PXIe-7820R/DIO97 | 97 | FPGA DI (PWM Meas.) | PWM_FR | ATE/IO130/PWM_FR | Targets/Controller/Custom Devices/FPGA Addon/Scalars/Scalar Inputs/PWM.In.IO130/FREQ | IO130 | Ax.x | Bx.x
|  | PXIe-7820R/DIO97 | 97 | FPGA DI (PWM Meas.) | PWM_DC | ATE/IO130/PWM_DC | Targets/Controller/Custom Devices/FPGA Addon/Scalars/Scalar Inputs/PWM.In.IO130/DC | IO130
|  | PXIe-7820R/DIO97 | 97 | PFGA DI (DI State) | DI | ATE/IO130/DI | Targets/Controller/Custom Devices/FPGA Addon/Scalars/Scalar Inputs/DI.IO130/STATE | IO130
|  | PXIe-7820R/DIO97 | 97 | FPGA DI (PWM Meas.) | PWM_TIMEOUT | ATE/IO130/PWM_TIMEOUT | Targets/Controller/Custom Devices/FPGA Addon/Scalars/Scalar Outputs/PWM.Set.IO130/TIMEOUT | IO130
|  | SLSC-12202-2/P0.1 | 1 | Input | None | None | Targets/Controller/Hardware/SLSC/SLSC Chassis/Modules/Slot 7 (SLSC EDS)/Physical Channels/port0//line1/Properties/NI.Line.Direction | IO130
|  | PXIe-6375/AI145 | 145 | Scaled current 0-8 A | TBD | None | Targets/Controller/Calculated Channels/ATE/IO130/AI | IO130
|  | SLSC-12251-3/Ch1_DUT | 1 | FIU | TBD | None | Targets/Controller/Hardware/SLSC/SLSC Chassis/Modules/Slot 3 (SLSC EDS :: SLSC-12251)/Physical Channels/Channel_1 | IO130
131 | HIGH LOAD DI: 0-60 V AI: 0-60 V EXT LOAD | PXIe-7820R/DIO98 | 98 | FPGA DI (PWM Meas.) | PWM_FR | ATE/IO131/PWM_FR | Targets/Controller/Custom Devices/FPGA Addon/Scalars/Scalar Inputs/PWM.In.IO131/FREQ | IO131 | Ax.x | Bx.x
|  | PXIe-7820R/DIO98 | 98 | FPGA DI (PWM Meas.) | PWM_DC | ATE/IO131/PWM_DC | Targets/Controller/Custom Devices/FPGA Addon/Scalars/Scalar Inputs/PWM.In.IO131/DC | IO131
|  | PXIe-7820R/DIO98 | 98 | PFGA DI (DI State) | DI | ATE/IO131/DI | Targets/Controller/Custom Devices/FPGA Addon/Scalars/Scalar Inputs/DI.IO131/STATE | IO131
|  | PXIe-7820R/DIO98 | 98 | FPGA DI (PWM Meas.) | PWM_TIMEOUT | ATE/IO131/PWM_TIMEOUT | Targets/Controller/Custom Devices/FPGA Addon/Scalars/Scalar Outputs/PWM.Set.IO131/TIMEOUT | IO131
|  | SLSC-12202-2/P0.2 | 2 | Input | None | None | Targets/Controller/Hardware/SLSC/SLSC Chassis/Modules/Slot 7 (SLSC EDS)/Physical Channels/port0//line2/Properties/NI.Line.Direction | IO131
|  | PXIe-6375/AI146 | 146 | Scaled current 0-8 A | TBD | None | Targets/Controller/Calculated Channels/ATE/IO131/AI | IO131
|  | SLSC-12251-3/Ch2_DUT | 2 | FIU | TBD | None | Targets/Controller/Hardware/SLSC/SLSC Chassis/Modules/Slot 3 (SLSC EDS :: SLSC-12251)/Physical Channels/Channel_2 | IO131
132 | HIGH LOAD DI: 0-60 V AI: 0-60 V EXT LOAD | PXIe-7820R/DIO99 | 99 | FPGA DI (PWM Meas.) | PWM_FR | ATE/IO132/PWM_FR | Targets/Controller/Custom Devices/FPGA Addon/Scalars/Scalar Inputs/PWM.In.IO132/FREQ | IO132 | Ax.x | Bx.x
|  | PXIe-7820R/DIO99 | 99 | FPGA DI (PWM Meas.) | PWM_DC | ATE/IO132/PWM_DC | Targets/Controller/Custom Devices/FPGA Addon/Scalars/Scalar Inputs/PWM.In.IO132/DC | IO132
|  | PXIe-7820R/DIO99 | 99 | PFGA DI (DI State) | DI | ATE/IO132/DI | Targets/Controller/Custom Devices/FPGA Addon/Scalars/Scalar Inputs/DI.IO132/STATE | IO132
|  | PXIe-7820R/DIO99 | 99 | FPGA DI (PWM Meas.) | PWM_TIMEOUT | ATE/IO132/PWM_TIMEOUT | Targets/Controller/Custom Devices/FPGA Addon/Scalars/Scalar Outputs/PWM.Set.IO132/TIMEOUT | IO132
|  | SLSC-12202-2/P0.3 | 3 | Input | None | None | Targets/Controller/Hardware/SLSC/SLSC Chassis/Modules/Slot 7 (SLSC EDS)/Physical Channels/port0//line3/Properties/NI.Line.Direction | IO132
|  | PXIe-6375/AI147 | 147 | Scaled current 0-8 A | TBD | None | Targets/Controller/Calculated Channels/ATE/IO132/AI | IO132
|  | SLSC-12251-3/Ch3_DUT | 3 | FIU | TBD | None | Targets/Controller/Hardware/SLSC/SLSC Chassis/Modules/Slot 3 (SLSC EDS :: SLSC-12251)/Physical Channels/Channel_3 | IO132
133 | HIGH LOAD DI: 0-60 V AI: 0-60 V EXT LOAD | PXIe-7820R/DIO100 | 100 | FPGA DI (PWM Meas.) | PWM_FR | ATE/IO133/PWM_FR | Targets/Controller/Custom Devices/FPGA Addon/Scalars/Scalar Inputs/PWM.In.IO133/FREQ | IO133 | Ax.x | Bx.x
|  | PXIe-7820R/DIO100 | 100 | FPGA DI (PWM Meas.) | PWM_DC | ATE/IO133/PWM_DC | Targets/Controller/Custom Devices/FPGA Addon/Scalars/Scalar Inputs/PWM.In.IO133/DC | IO133
|  | PXIe-7820R/DIO100 | 100 | PFGA DI (DI State) | DI | ATE/IO133/DI | Targets/Controller/Custom Devices/FPGA Addon/Scalars/Scalar Inputs/DI.IO133/STATE | IO133
|  | PXIe-7820R/DIO100 | 100 | FPGA DI (PWM Meas.) | PWM_TIMEOUT | ATE/IO133/PWM_TIMEOUT | Targets/Controller/Custom Devices/FPGA Addon/Scalars/Scalar Outputs/PWM.Set.IO133/TIMEOUT | IO133
|  | SLSC-12202-2/P0.4 | 4 | Input | None | None | Targets/Controller/Hardware/SLSC/SLSC Chassis/Modules/Slot 7 (SLSC EDS)/Physical Channels/port0//line4/Properties/NI.Line.Direction | IO133
|  | PXIe-6375/AI148 | 148 | Scaled current 0-8 A | TBD | None | Targets/Controller/Calculated Channels/ATE/IO133/AI | IO133
|  | SLSC-12251-3/Ch4_DUT | 4 | FIU | TBD | None | Targets/Controller/Hardware/SLSC/SLSC Chassis/Modules/Slot 3 (SLSC EDS :: SLSC-12251)/Physical Channels/Channel_4 | IO133
134 | HIGH LOAD DI: 0-60 V AI: 0-60 V EXT LOAD | PXIe-7820R/DIO101 | 101 | FPGA DI (PWM Meas.) | PWM_FR | ATE/IO134/PWM_FR | Targets/Controller/Custom Devices/FPGA Addon/Scalars/Scalar Inputs/PWM.In.IO134/FREQ | IO134 | Ax.x | Bx.x
|  | PXIe-7820R/DIO101 | 101 | FPGA DI (PWM Meas.) | PWM_DC | ATE/IO134/PWM_DC | Targets/Controller/Custom Devices/FPGA Addon/Scalars/Scalar Inputs/PWM.In.IO134/DC | IO134
|  | PXIe-7820R/DIO101 | 101 | PFGA DI (DI State) | DI | ATE/IO134/DI | Targets/Controller/Custom Devices/FPGA Addon/Scalars/Scalar Inputs/DI.IO134/STATE | IO134
|  | PXIe-7820R/DIO101 | 101 | FPGA DI (PWM Meas.) | PWM_TIMEOUT | ATE/IO134/PWM_TIMEOUT | Targets/Controller/Custom Devices/FPGA Addon/Scalars/Scalar Outputs/PWM.Set.IO134/TIMEOUT | IO134
|  | SLSC-12202-2/P0.5 | 5 | Input | None | None | Targets/Controller/Hardware/SLSC/SLSC Chassis/Modules/Slot 7 (SLSC EDS)/Physical Channels/port0//line5/Properties/NI.Line.Direction | IO134
|  | PXIe-6375/AI149 | 149 | Scaled current 0-8 A | TBD | None | Targets/Controller/Calculated Channels/ATE/IO134/AI | IO134
|  | SLSC-12251-3/Ch5_DUT | 5 | FIU | TBD | None | Targets/Controller/Hardware/SLSC/SLSC Chassis/Modules/Slot 3 (SLSC EDS :: SLSC-12251)/Physical Channels/Channel_5 | IO134
135 | HIGH LOAD DI: 0-60 V AI: 0-60 V EXT LOAD | PXIe-7820R/DIO102 | 102 | FPGA DI (PWM Meas.) | PWM_FR | ATE/IO135/PWM_FR | Targets/Controller/Custom Devices/FPGA Addon/Scalars/Scalar Inputs/PWM.In.IO135/FREQ | IO135 | Ax.x | Bx.x
|  | PXIe-7820R/DIO102 | 102 | FPGA DI (PWM Meas.) | PWM_DC | ATE/IO135/PWM_DC | Targets/Controller/Custom Devices/FPGA Addon/Scalars/Scalar Inputs/PWM.In.IO135/DC | IO135
|  | PXIe-7820R/DIO102 | 102 | PFGA DI (DI State) | DI | ATE/IO135/DI | Targets/Controller/Custom Devices/FPGA Addon/Scalars/Scalar Inputs/DI.IO135/STATE | IO135
|  | PXIe-7820R/DIO102 | 102 | FPGA DI (PWM Meas.) | PWM_TIMEOUT | ATE/IO135/PWM_TIMEOUT | Targets/Controller/Custom Devices/FPGA Addon/Scalars/Scalar Outputs/PWM.Set.IO135/TIMEOUT | IO135
|  | SLSC-12202-2/P0.6 | 6 | Input | None | None | Targets/Controller/Hardware/SLSC/SLSC Chassis/Modules/Slot 7 (SLSC EDS)/Physical Channels/port0//line6/Properties/NI.Line.Direction | IO135
|  | PXIe-6375/AI150 | 150 | Scaled current 0-8 A | TBD | None | Targets/Controller/Calculated Channels/ATE/IO135/AI | IO135
|  | SLSC-12251-3/Ch6_DUT | 6 | FIU | TBD | None | Targets/Controller/Hardware/SLSC/SLSC Chassis/Modules/Slot 3 (SLSC EDS :: SLSC-12251)/Physical Channels/Channel_6 | IO135
136 | HIGH LOAD DI: 0-60 V AI: 0-60 V EXT LOAD | PXIe-7820R/DIO103 | 103 | FPGA DI (PWM Meas.) | PWM_FR | ATE/IO136/PWM_FR | Targets/Controller/Custom Devices/FPGA Addon/Scalars/Scalar Inputs/PWM.In.IO136/FREQ | IO136 | Ax.x | Bx.x
|  | PXIe-7820R/DIO103 | 103 | FPGA DI (PWM Meas.) | PWM_DC | ATE/IO136/PWM_DC | Targets/Controller/Custom Devices/FPGA Addon/Scalars/Scalar Inputs/PWM.In.IO136/DC | IO136
|  | PXIe-7820R/DIO103 | 103 | PFGA DI (DI State) | DI | ATE/IO136/DI | Targets/Controller/Custom Devices/FPGA Addon/Scalars/Scalar Inputs/DI.IO136/STATE | IO136
|  | PXIe-7820R/DIO103 | 103 | FPGA DI (PWM Meas.) | PWM_TIMEOUT | ATE/IO136/PWM_TIMEOUT | Targets/Controller/Custom Devices/FPGA Addon/Scalars/Scalar Outputs/PWM.Set.IO136/TIMEOUT | IO136
|  | SLSC-12202-2/P0.7 | 7 | Input | None | None | Targets/Controller/Hardware/SLSC/SLSC Chassis/Modules/Slot 7 (SLSC EDS)/Physical Channels/port0//line7/Properties/NI.Line.Direction | IO136
|  | PXIe-6375/AI151 | 151 | Scaled current 0-8 A | TBD | None | Targets/Controller/Calculated Channels/ATE/IO136/AI | IO136
|  | SLSC-12251-3/Ch7_DUT | 7 | FIU | TBD | None | Targets/Controller/Hardware/SLSC/SLSC Chassis/Modules/Slot 3 (SLSC EDS :: SLSC-12251)/Physical Channels/Channel_7 | IO136
137 | HIGH LOAD DI: 0-60 V AI: 0-60 V EXT LOAD | PXIe-7820R/DIO104 | 104 | FPGA DI (PWM Meas.) | PWM_FR | ATE/IO137/PWM_FR | Targets/Controller/Custom Devices/FPGA Addon/Scalars/Scalar Inputs/PWM.In.IO137/FREQ | IO137 | Ax.x | Bx.x
|  | PXIe-7820R/DIO104 | 104 | FPGA DI (PWM Meas.) | PWM_DC | ATE/IO137/PWM_DC | Targets/Controller/Custom Devices/FPGA Addon/Scalars/Scalar Inputs/PWM.In.IO137/DC | IO137
|  | PXIe-7820R/DIO104 | 104 | PFGA DI (DI State) | DI | ATE/IO137/DI | Targets/Controller/Custom Devices/FPGA Addon/Scalars/Scalar Inputs/DI.IO137/STATE | IO137
|  | PXIe-7820R/DIO104 | 104 | FPGA DI (PWM Meas.) | PWM_TIMEOUT | ATE/IO137/PWM_TIMEOUT | Targets/Controller/Custom Devices/FPGA Addon/Scalars/Scalar Outputs/PWM.Set.IO137/TIMEOUT | IO137
|  | SLSC-12202-2/P1.0 | 8 | Input | None | None | Targets/Controller/Hardware/SLSC/SLSC Chassis/Modules/Slot 7 (SLSC EDS)/Physical Channels/port1//line0/Properties/NI.Line.Direction | IO137
|  | PXIe-6375/AI160 | 160 | Scaled current 0-8 A | TBD | None | Targets/Controller/Calculated Channels/ATE/IO137/AI | IO137
|  | SLSC-12251-3/Ch8_DUT | 8 | FIU | TBD | None | Targets/Controller/Hardware/SLSC/SLSC Chassis/Modules/Slot 3 (SLSC EDS :: SLSC-12251)/Physical Channels/Channel_8 | IO137
138 | HIGH LOAD DI: 0-60 V AI: 0-60 V EXT LOAD | PXIe-7820R/DIO105 | 105 | FPGA DI (PWM Meas.) | PWM_FR | ATE/IO138/PWM_FR | Targets/Controller/Custom Devices/FPGA Addon/Scalars/Scalar Inputs/PWM.In.IO138/FREQ | IO138 | Ax.x | Bx.x
|  | PXIe-7820R/DIO105 | 105 | FPGA DI (PWM Meas.) | PWM_DC | ATE/IO138/PWM_DC | Targets/Controller/Custom Devices/FPGA Addon/Scalars/Scalar Inputs/PWM.In.IO138/DC | IO138
|  | PXIe-7820R/DIO105 | 105 | PFGA DI (DI State) | DI | ATE/IO138/DI | Targets/Controller/Custom Devices/FPGA Addon/Scalars/Scalar Inputs/DI.IO138/STATE | IO138
|  | PXIe-7820R/DIO105 | 105 | FPGA DI (PWM Meas.) | PWM_TIMEOUT | ATE/IO138/PWM_TIMEOUT | Targets/Controller/Custom Devices/FPGA Addon/Scalars/Scalar Outputs/PWM.Set.IO138/TIMEOUT | IO138
|  | SLSC-12202-2/P1.1 | 9 | Input | None | None | Targets/Controller/Hardware/SLSC/SLSC Chassis/Modules/Slot 7 (SLSC EDS)/Physical Channels/port1//line1/Properties/NI.Line.Direction | IO138
|  | PXIe-6375/AI161 | 161 | Scaled current 0-8 A | TBD | None | Targets/Controller/Calculated Channels/ATE/IO138/AI | IO138
|  | SLSC-12251-3/Ch9_DUT | 9 | FIU | TBD | None | Targets/Controller/Hardware/SLSC/SLSC Chassis/Modules/Slot 3 (SLSC EDS :: SLSC-12251)/Physical Channels/Channel_9 | IO138
139 | HIGH LOAD DI: 0-60 V AI: 0-60 V EXT LOAD | PXIe-7820R/DIO106 | 106 | FPGA DI (PWM Meas.) | PWM_FR | ATE/IO139/PWM_FR | Targets/Controller/Custom Devices/FPGA Addon/Scalars/Scalar Inputs/PWM.In.IO139/FREQ | IO139 | Ax.x | Bx.x
|  | PXIe-7820R/DIO106 | 106 | FPGA DI (PWM Meas.) | PWM_DC | ATE/IO139/PWM_DC | Targets/Controller/Custom Devices/FPGA Addon/Scalars/Scalar Inputs/PWM.In.IO139/DC | IO139
|  | PXIe-7820R/DIO106 | 106 | PFGA DI (DI State) | DI | ATE/IO139/DI | Targets/Controller/Custom Devices/FPGA Addon/Scalars/Scalar Inputs/DI.IO139/STATE | IO139
|  | PXIe-7820R/DIO106 | 106 | FPGA DI (PWM Meas.) | PWM_TIMEOUT | ATE/IO139/PWM_TIMEOUT | Targets/Controller/Custom Devices/FPGA Addon/Scalars/Scalar Outputs/PWM.Set.IO139/TIMEOUT | IO139
|  | SLSC-12202-2/P1.2 | 10 | Input | None | None | Targets/Controller/Hardware/SLSC/SLSC Chassis/Modules/Slot 7 (SLSC EDS)/Physical Channels/port1//line2/Properties/NI.Line.Direction | IO139
|  | PXIe-6375/AI162 | 162 | Scaled current 0-8 A | TBD | None | Targets/Controller/Calculated Channels/ATE/IO139/AI | IO139
|  | SLSC-12251-3/Ch10_DUT | 10 | FIU | TBD | None | Targets/Controller/Hardware/SLSC/SLSC Chassis/Modules/Slot 3 (SLSC EDS :: SLSC-12251)/Physical Channels/Channel_10 | IO139
140 | HIGH LOAD DI: 0-60 V AI: 0-60 V EXT LOAD | PXIe-7820R/DIO107 | 107 | FPGA DI (PWM Meas.) | PWM_FR | ATE/IO140/PWM_FR | Targets/Controller/Custom Devices/FPGA Addon/Scalars/Scalar Inputs/PWM.In.IO140/FREQ | IO140 | Ax.x | Bx.x
|  | PXIe-7820R/DIO107 | 107 | FPGA DI (PWM Meas.) | PWM_DC | ATE/IO140/PWM_DC | Targets/Controller/Custom Devices/FPGA Addon/Scalars/Scalar Inputs/PWM.In.IO140/DC | IO140
|  | PXIe-7820R/DIO107 | 107 | PFGA DI (DI State) | DI | ATE/IO140/DI | Targets/Controller/Custom Devices/FPGA Addon/Scalars/Scalar Inputs/DI.IO140/STATE | IO140
|  | PXIe-7820R/DIO107 | 107 | FPGA DI (PWM Meas.) | PWM_TIMEOUT | ATE/IO140/PWM_TIMEOUT | Targets/Controller/Custom Devices/FPGA Addon/Scalars/Scalar Outputs/PWM.Set.IO140/TIMEOUT | IO140
|  | SLSC-12202-2/P1.3 | 11 | Input | None | None | Targets/Controller/Hardware/SLSC/SLSC Chassis/Modules/Slot 7 (SLSC EDS)/Physical Channels/port1//line3/Properties/NI.Line.Direction | IO140
|  | PXIe-6375/AI163 | 163 | Scaled current 0-8 A | TBD | None | Targets/Controller/Calculated Channels/ATE/IO140/AI | IO140
|  | SLSC-12251-3/Ch11_DUT | 11 | FIU | TBD | None | Targets/Controller/Hardware/SLSC/SLSC Chassis/Modules/Slot 3 (SLSC EDS :: SLSC-12251)/Physical Channels/Channel_11 | IO140
141 | HIGH LOAD DI: 0-60 V AI: 0-60 V EXT LOAD | PXIe-7820R/DIO108 | 108 | FPGA DI (PWM Meas.) | PWM_FR | ATE/IO141/PWM_FR | Targets/Controller/Custom Devices/FPGA Addon/Scalars/Scalar Inputs/PWM.In.IO141/FREQ | IO141 | Ax.x | Bx.x
|  | PXIe-7820R/DIO108 | 108 | FPGA DI (PWM Meas.) | PWM_DC | ATE/IO141/PWM_DC | Targets/Controller/Custom Devices/FPGA Addon/Scalars/Scalar Inputs/PWM.In.IO141/DC | IO141
|  | PXIe-7820R/DIO108 | 108 | PFGA DI (DI State) | DI | ATE/IO141/DI | Targets/Controller/Custom Devices/FPGA Addon/Scalars/Scalar Inputs/DI.IO141/STATE | IO141
|  | PXIe-7820R/DIO108 | 108 | FPGA DI (PWM Meas.) | PWM_TIMEOUT | ATE/IO141/PWM_TIMEOUT | Targets/Controller/Custom Devices/FPGA Addon/Scalars/Scalar Outputs/PWM.Set.IO141/TIMEOUT | IO141
|  | SLSC-12202-2/P1.4 | 12 | Input | None | None | Targets/Controller/Hardware/SLSC/SLSC Chassis/Modules/Slot 7 (SLSC EDS)/Physical Channels/port1//line4/Properties/NI.Line.Direction | IO141
|  | PXIe-6375/AI164 | 164 | Scaled current 0-8 A | TBD | None | Targets/Controller/Calculated Channels/ATE/IO141/AI | IO141
|  | SLSC-12251-3/Ch12_DUT | 12 | FIU | TBD | None | Targets/Controller/Hardware/SLSC/SLSC Chassis/Modules/Slot 3 (SLSC EDS :: SLSC-12251)/Physical Channels/Channel_12 | IO141
142 | HIGH LOAD DI: 0-60 V AI: 0-60 V EXT LOAD | PXIe-7820R/DIO109 | 109 | FPGA DI (PWM Meas.) | PWM_FR | ATE/IO142/PWM_FR | Targets/Controller/Custom Devices/FPGA Addon/Scalars/Scalar Inputs/PWM.In.IO142/FREQ | IO142 | Ax.x | Bx.x
|  | PXIe-7820R/DIO109 | 109 | FPGA DI (PWM Meas.) | PWM_DC | ATE/IO142/PWM_DC | Targets/Controller/Custom Devices/FPGA Addon/Scalars/Scalar Inputs/PWM.In.IO142/DC | IO142
|  | PXIe-7820R/DIO109 | 109 | PFGA DI (DI State) | DI | ATE/IO142/DI | Targets/Controller/Custom Devices/FPGA Addon/Scalars/Scalar Inputs/DI.IO142/STATE | IO142
|  | PXIe-7820R/DIO109 | 109 | FPGA DI (PWM Meas.) | PWM_TIMEOUT | ATE/IO142/PWM_TIMEOUT | Targets/Controller/Custom Devices/FPGA Addon/Scalars/Scalar Outputs/PWM.Set.IO142/TIMEOUT | IO142
|  | SLSC-12202-2/P1.5 | 13 | Input | None | None | Targets/Controller/Hardware/SLSC/SLSC Chassis/Modules/Slot 7 (SLSC EDS)/Physical Channels/port1//line5/Properties/NI.Line.Direction | IO142
|  | PXIe-6375/AI165 | 165 | Scaled current 0-8 A | TBD | None | Targets/Controller/Calculated Channels/ATE/IO142/AI | IO142
|  | SLSC-12251-3/Ch13_DUT | 13 | FIU | TBD | None | Targets/Controller/Hardware/SLSC/SLSC Chassis/Modules/Slot 3 (SLSC EDS :: SLSC-12251)/Physical Channels/Channel_13 | IO142
143 | HIGH LOAD DI: 0-60 V AI: 0-60 V EXT LOAD | PXIe-7820R/DIO110 | 110 | FPGA DI (PWM Meas.) | PWM_FR | ATE/IO143/PWM_FR | Targets/Controller/Custom Devices/FPGA Addon/Scalars/Scalar Inputs/PWM.In.IO143/FREQ | IO143 | Ax.x | Bx.x
|  | PXIe-7820R/DIO110 | 110 | FPGA DI (PWM Meas.) | PWM_DC | ATE/IO143/PWM_DC | Targets/Controller/Custom Devices/FPGA Addon/Scalars/Scalar Inputs/PWM.In.IO143/DC | IO143
|  | PXIe-7820R/DIO110 | 110 | PFGA DI (DI State) | DI | ATE/IO143/DI | Targets/Controller/Custom Devices/FPGA Addon/Scalars/Scalar Inputs/DI.IO143/STATE | IO143
|  | PXIe-7820R/DIO110 | 110 | FPGA DI (PWM Meas.) | PWM_TIMEOUT | ATE/IO143/PWM_TIMEOUT | Targets/Controller/Custom Devices/FPGA Addon/Scalars/Scalar Outputs/PWM.Set.IO143/TIMEOUT | IO143
|  | SLSC-12202-2/P1.6 | 14 | Input | None | None | Targets/Controller/Hardware/SLSC/SLSC Chassis/Modules/Slot 7 (SLSC EDS)/Physical Channels/port1//line6/Properties/NI.Line.Direction | IO143
|  | PXIe-6375/AI166 | 166 | Scaled current 0-8 A | TBD | None | Targets/Controller/Calculated Channels/ATE/IO143/AI | IO143
|  | SLSC-12251-3/Ch14_DUT | 14 | FIU | TBD | None | Targets/Controller/Hardware/SLSC/SLSC Chassis/Modules/Slot 3 (SLSC EDS :: SLSC-12251)/Physical Channels/Channel_14 | IO143
144 | HIGH LOAD DI: 0-60 V AI: 0-60 V EXT LOAD | PXIe-7820R/DIO111 | 111 | FPGA DI (PWM Meas.) | PWM_FR | ATE/IO144/PWM_FR | Targets/Controller/Custom Devices/FPGA Addon/Scalars/Scalar Inputs/PWM.In.IO144/FREQ | IO144 | Ax.x | Bx.x
|  | PXIe-7820R/DIO111 | 111 | FPGA DI (PWM Meas.) | PWM_DC | ATE/IO144/PWM_DC | Targets/Controller/Custom Devices/FPGA Addon/Scalars/Scalar Inputs/PWM.In.IO144/DC | IO144
|  | PXIe-7820R/DIO111 | 111 | PFGA DI (DI State) | DI | ATE/IO144/DI | Targets/Controller/Custom Devices/FPGA Addon/Scalars/Scalar Inputs/DI.IO144/STATE | IO144
|  | PXIe-7820R/DIO111 | 111 | FPGA DI (PWM Meas.) | PWM_TIMEOUT | ATE/IO144/PWM_TIMEOUT | Targets/Controller/Custom Devices/FPGA Addon/Scalars/Scalar Outputs/PWM.Set.IO144/TIMEOUT | IO144
|  | SLSC-12202-2/P1.7 | 15 | Input | None | None | Targets/Controller/Hardware/SLSC/SLSC Chassis/Modules/Slot 7 (SLSC EDS)/Physical Channels/port1//line7/Properties/NI.Line.Direction | IO144
|  | PXIe-6375/AI167 | 167 | Scaled current 0-8 A | TBD | None | Targets/Controller/Calculated Channels/ATE/IO144/AI | IO144
|  | SLSC-12251-3/Ch15_DUT | 15 | FIU | TBD | None | Targets/Controller/Hardware/SLSC/SLSC Chassis/Modules/Slot 3 (SLSC EDS :: SLSC-12251)/Physical Channels/Channel_15 | IO144
145 | HIGH LOAD DI: 0-60 V AI: 0-60 V EXT LOAD | PXIe-7820R/DIO112 | 112 | FPGA DI (PWM Meas.) | PWM_FR | ATE/IO145/PWM_FR | Targets/Controller/Custom Devices/FPGA Addon/Scalars/Scalar Inputs/PWM.In.IO145/FREQ | IO145 | Ax.x | Bx.x
|  | PXIe-7820R/DIO112 | 112 | FPGA DI (PWM Meas.) | PWM_DC | ATE/IO145/PWM_DC | Targets/Controller/Custom Devices/FPGA Addon/Scalars/Scalar Inputs/PWM.In.IO145/DC | IO145
|  | PXIe-7820R/DIO112 | 112 | PFGA DI (DI State) | DI | ATE/IO145/DI | Targets/Controller/Custom Devices/FPGA Addon/Scalars/Scalar Inputs/DI.IO145/STATE | IO145
|  | PXIe-7820R/DIO112 | 112 | FPGA DI (PWM Meas.) | PWM_TIMEOUT | ATE/IO145/PWM_TIMEOUT | Targets/Controller/Custom Devices/FPGA Addon/Scalars/Scalar Outputs/PWM.Set.IO145/TIMEOUT | IO145
|  | SLSC-12202-2/P2.0 | 16 | Input | None | None | Targets/Controller/Hardware/SLSC/SLSC Chassis/Modules/Slot 7 (SLSC EDS)/Physical Channels/port2//line0/Properties/NI.Line.Direction | IO145
|  | PXIe-6375/AI176 | 176 | Scaled current 0-8 A | TBD | None | Targets/Controller/Calculated Channels/ATE/IO145/AI | IO145
|  | SLSC-12251-4/Ch0_DUT | 0 | FIU | TBD | None | Targets/Controller/Hardware/SLSC/SLSC Chassis/Modules/Slot 4 (SLSC EDS :: SLSC-12251)/Physical Channels/Channel_0 | IO145
146 | HIGH LOAD DI: 0-60 V AI: 0-60 V EXT LOAD | PXIe-7820R/DIO113 | 113 | FPGA DI (PWM Meas.) | PWM_FR | ATE/IO146/PWM_FR | Targets/Controller/Custom Devices/FPGA Addon/Scalars/Scalar Inputs/PWM.In.IO146/FREQ | IO146 | Ax.x | Bx.x
|  | PXIe-7820R/DIO113 | 113 | FPGA DI (PWM Meas.) | PWM_DC | ATE/IO146/PWM_DC | Targets/Controller/Custom Devices/FPGA Addon/Scalars/Scalar Inputs/PWM.In.IO146/DC | IO146
|  | PXIe-7820R/DIO113 | 113 | PFGA DI (DI State) | DI | ATE/IO146/DI | Targets/Controller/Custom Devices/FPGA Addon/Scalars/Scalar Inputs/DI.IO146/STATE | IO146
|  | PXIe-7820R/DIO113 | 113 | FPGA DI (PWM Meas.) | PWM_TIMEOUT | ATE/IO146/PWM_TIMEOUT | Targets/Controller/Custom Devices/FPGA Addon/Scalars/Scalar Outputs/PWM.Set.IO146/TIMEOUT | IO146
|  | SLSC-12202-2/P2.1 | 17 | Input | None | None | Targets/Controller/Hardware/SLSC/SLSC Chassis/Modules/Slot 7 (SLSC EDS)/Physical Channels/port2//line1/Properties/NI.Line.Direction | IO146
|  | PXIe-6375/AI177 | 177 | Scaled current 0-8 A | TBD | None | Targets/Controller/Calculated Channels/ATE/IO146/AI | IO146
|  | SLSC-12251-4/Ch1_DUT | 1 | FIU | TBD | None | Targets/Controller/Hardware/SLSC/SLSC Chassis/Modules/Slot 4 (SLSC EDS :: SLSC-12251)/Physical Channels/Channel_1 | IO146
147 | HIGH LOAD DI: 0-60 V AI: 0-60 V EXT LOAD | PXIe-7820R/DIO114 | 114 | FPGA DI (PWM Meas.) | PWM_FR | ATE/IO147/PWM_FR | Targets/Controller/Custom Devices/FPGA Addon/Scalars/Scalar Inputs/PWM.In.IO147/FREQ | IO147 | Ax.x | Bx.x
|  | PXIe-7820R/DIO114 | 114 | FPGA DI (PWM Meas.) | PWM_DC | ATE/IO147/PWM_DC | Targets/Controller/Custom Devices/FPGA Addon/Scalars/Scalar Inputs/PWM.In.IO147/DC | IO147
|  | PXIe-7820R/DIO114 | 114 | PFGA DI (DI State) | DI | ATE/IO147/DI | Targets/Controller/Custom Devices/FPGA Addon/Scalars/Scalar Inputs/DI.IO147/STATE | IO147
|  | PXIe-7820R/DIO114 | 114 | FPGA DI (PWM Meas.) | PWM_TIMEOUT | ATE/IO147/PWM_TIMEOUT | Targets/Controller/Custom Devices/FPGA Addon/Scalars/Scalar Outputs/PWM.Set.IO147/TIMEOUT | IO147
|  | SLSC-12202-2/P2.2 | 18 | Input | None | None | Targets/Controller/Hardware/SLSC/SLSC Chassis/Modules/Slot 7 (SLSC EDS)/Physical Channels/port2//line2/Properties/NI.Line.Direction | IO147
|  | PXIe-6375/AI178 | 178 | Scaled current 0-8 A | TBD | None | Targets/Controller/Calculated Channels/ATE/IO147/AI | IO147
|  | SLSC-12251-4/Ch2_DUT | 2 | FIU | TBD | None | Targets/Controller/Hardware/SLSC/SLSC Chassis/Modules/Slot 4 (SLSC EDS :: SLSC-12251)/Physical Channels/Channel_2 | IO147
148 | HIGH LOAD DI: 0-60 V AI: 0-60 V EXT LOAD | PXIe-7820R/DIO115 | 115 | FPGA DI (PWM Meas.) | PWM_FR | ATE/IO148/PWM_FR | Targets/Controller/Custom Devices/FPGA Addon/Scalars/Scalar Inputs/PWM.In.IO148/FREQ | IO148 | Ax.x | Bx.x
|  | PXIe-7820R/DIO115 | 115 | FPGA DI (PWM Meas.) | PWM_DC | ATE/IO148/PWM_DC | Targets/Controller/Custom Devices/FPGA Addon/Scalars/Scalar Inputs/PWM.In.IO148/DC | IO148
|  | PXIe-7820R/DIO115 | 115 | PFGA DI (DI State) | DI | ATE/IO148/DI | Targets/Controller/Custom Devices/FPGA Addon/Scalars/Scalar Inputs/DI.IO148/STATE | IO148
|  | PXIe-7820R/DIO115 | 115 | FPGA DI (PWM Meas.) | PWM_TIMEOUT | ATE/IO148/PWM_TIMEOUT | Targets/Controller/Custom Devices/FPGA Addon/Scalars/Scalar Outputs/PWM.Set.IO148/TIMEOUT | IO148
|  | SLSC-12202-2/P2.3 | 19 | Input | None | None | Targets/Controller/Hardware/SLSC/SLSC Chassis/Modules/Slot 7 (SLSC EDS)/Physical Channels/port2//line3/Properties/NI.Line.Direction | IO148
|  | PXIe-6375/AI179 | 179 | Scaled current 0-8 A | TBD | None | Targets/Controller/Calculated Channels/ATE/IO148/AI | IO148
|  | SLSC-12251-4/Ch3_DUT | 3 | FIU | TBD | None | Targets/Controller/Hardware/SLSC/SLSC Chassis/Modules/Slot 4 (SLSC EDS :: SLSC-12251)/Physical Channels/Channel_3 | IO148
149 | HIGH LOAD DI: 0-60 V AI: 0-60 V EXT LOAD | PXIe-7820R/DIO116 | 116 | FPGA DI (PWM Meas.) | PWM_FR | ATE/IO149/PWM_FR | Targets/Controller/Custom Devices/FPGA Addon/Scalars/Scalar Inputs/PWM.In.IO149/FREQ | IO149 | Ax.x | Bx.x
|  | PXIe-7820R/DIO116 | 116 | FPGA DI (PWM Meas.) | PWM_DC | ATE/IO149/PWM_DC | Targets/Controller/Custom Devices/FPGA Addon/Scalars/Scalar Inputs/PWM.In.IO149/DC | IO149
|  | PXIe-7820R/DIO116 | 116 | PFGA DI (DI State) | DI | ATE/IO149/DI | Targets/Controller/Custom Devices/FPGA Addon/Scalars/Scalar Inputs/DI.IO149/STATE | IO149
|  | PXIe-7820R/DIO116 | 116 | FPGA DI (PWM Meas.) | PWM_TIMEOUT | ATE/IO149/PWM_TIMEOUT | Targets/Controller/Custom Devices/FPGA Addon/Scalars/Scalar Outputs/PWM.Set.IO149/TIMEOUT | IO149
|  | SLSC-12202-2/P2.4 | 20 | Input | None | None | Targets/Controller/Hardware/SLSC/SLSC Chassis/Modules/Slot 7 (SLSC EDS)/Physical Channels/port2//line4/Properties/NI.Line.Direction | IO149
|  | PXIe-6375/AI180 | 180 | Scaled current 0-8 A | TBD | None | Targets/Controller/Calculated Channels/ATE/IO149/AI | IO149
|  | SLSC-12251-4/Ch4_DUT | 4 | FIU | TBD | None | Targets/Controller/Hardware/SLSC/SLSC Chassis/Modules/Slot 4 (SLSC EDS :: SLSC-12251)/Physical Channels/Channel_4 | IO149
150 | HIGH LOAD DI: 0-60 V AI: 0-60 V EXT LOAD | PXIe-7820R/DIO117 | 117 | FPGA DI (PWM Meas.) | PWM_FR | ATE/IO150/PWM_FR | Targets/Controller/Custom Devices/FPGA Addon/Scalars/Scalar Inputs/PWM.In.IO150/FREQ | IO150 | Ax.x | Bx.x
|  | PXIe-7820R/DIO117 | 117 | FPGA DI (PWM Meas.) | PWM_DC | ATE/IO150/PWM_DC | Targets/Controller/Custom Devices/FPGA Addon/Scalars/Scalar Inputs/PWM.In.IO150/DC | IO150
|  | PXIe-7820R/DIO117 | 117 | PFGA DI (DI State) | DI | ATE/IO150/DI | Targets/Controller/Custom Devices/FPGA Addon/Scalars/Scalar Inputs/DI.IO150/STATE | IO150
|  | PXIe-7820R/DIO117 | 117 | FPGA DI (PWM Meas.) | PWM_TIMEOUT | ATE/IO150/PWM_TIMEOUT | Targets/Controller/Custom Devices/FPGA Addon/Scalars/Scalar Outputs/PWM.Set.IO150/TIMEOUT | IO150
|  | SLSC-12202-2/P2.5 | 21 | Input | None | None | Targets/Controller/Hardware/SLSC/SLSC Chassis/Modules/Slot 7 (SLSC EDS)/Physical Channels/port2//line5/Properties/NI.Line.Direction | IO150
|  | PXIe-6375/AI181 | 181 | Scaled current 0-8 A | TBD | None | Targets/Controller/Calculated Channels/ATE/IO150/AI | IO150
|  | SLSC-12251-4/Ch5_DUT | 5 | FIU | TBD | None | Targets/Controller/Hardware/SLSC/SLSC Chassis/Modules/Slot 4 (SLSC EDS :: SLSC-12251)/Physical Channels/Channel_5 | IO150
151 | HIGH LOAD DI: 0-60 V AI: 0-60 V EXT LOAD | PXIe-7820R/DIO118 | 118 | FPGA DI (PWM Meas.) | PWM_FR | ATE/IO151/PWM_FR | Targets/Controller/Custom Devices/FPGA Addon/Scalars/Scalar Inputs/PWM.In.IO151/FREQ | IO151 | Ax.x | Bx.x
|  | PXIe-7820R/DIO118 | 118 | FPGA DI (PWM Meas.) | PWM_DC | ATE/IO151/PWM_DC | Targets/Controller/Custom Devices/FPGA Addon/Scalars/Scalar Inputs/PWM.In.IO151/DC | IO151
|  | PXIe-7820R/DIO118 | 118 | PFGA DI (DI State) | DI | ATE/IO151/DI | Targets/Controller/Custom Devices/FPGA Addon/Scalars/Scalar Inputs/DI.IO151/STATE | IO151
|  | PXIe-7820R/DIO118 | 118 | FPGA DI (PWM Meas.) | PWM_TIMEOUT | ATE/IO151/PWM_TIMEOUT | Targets/Controller/Custom Devices/FPGA Addon/Scalars/Scalar Outputs/PWM.Set.IO151/TIMEOUT | IO151
|  | SLSC-12202-2/P2.6 | 22 | Input | None | None | Targets/Controller/Hardware/SLSC/SLSC Chassis/Modules/Slot 7 (SLSC EDS)/Physical Channels/port2//line6/Properties/NI.Line.Direction | IO151
|  | PXIe-6375/AI182 | 182 | Scaled current 0-8 A | TBD | None | Targets/Controller/Calculated Channels/ATE/IO151/AI | IO151
|  | SLSC-12251-4/Ch6_DUT | 6 | FIU | TBD | None | Targets/Controller/Hardware/SLSC/SLSC Chassis/Modules/Slot 4 (SLSC EDS :: SLSC-12251)/Physical Channels/Channel_6 | IO151
152 | HIGH LOAD DI: 0-60 V AI: 0-60 V EXT LOAD | PXIe-7820R/DIO119 | 119 | FPGA DI (PWM Meas.) | PWM_FR | ATE/IO152/PWM_FR | Targets/Controller/Custom Devices/FPGA Addon/Scalars/Scalar Inputs/PWM.In.IO152/FREQ | IO152 | Ax.x | Bx.x
|  | PXIe-7820R/DIO119 | 119 | FPGA DI (PWM Meas.) | PWM_DC | ATE/IO152/PWM_DC | Targets/Controller/Custom Devices/FPGA Addon/Scalars/Scalar Inputs/PWM.In.IO152/DC | IO152
|  | PXIe-7820R/DIO119 | 119 | PFGA DI (DI State) | DI | ATE/IO152/DI | Targets/Controller/Custom Devices/FPGA Addon/Scalars/Scalar Inputs/DI.IO152/STATE | IO152
|  | PXIe-7820R/DIO119 | 119 | FPGA DI (PWM Meas.) | PWM_TIMEOUT | ATE/IO152/PWM_TIMEOUT | Targets/Controller/Custom Devices/FPGA Addon/Scalars/Scalar Outputs/PWM.Set.IO152/TIMEOUT | IO152
|  | SLSC-12202-2/P2.7 | 23 | Input | None | None | Targets/Controller/Hardware/SLSC/SLSC Chassis/Modules/Slot 7 (SLSC EDS)/Physical Channels/port2//line7/Properties/NI.Line.Direction | IO152
|  | PXIe-6375/AI183 | 183 | Scaled current 0-8 A | TBD | None | Targets/Controller/Calculated Channels/ATE/IO152/AI | IO152
|  | SLSC-12251-4/Ch7_DUT | 7 | FIU | TBD | None | Targets/Controller/Hardware/SLSC/SLSC Chassis/Modules/Slot 4 (SLSC EDS :: SLSC-12251)/Physical Channels/Channel_7 | IO152
153 | HIGH LOAD DI: 0-60 V AI: 0-60 V EXT LOAD | PXIe-7820R/DIO120 | 120 | FPGA DI (PWM Meas.) | PWM_FR | ATE/IO153/PWM_FR | Targets/Controller/Custom Devices/FPGA Addon/Scalars/Scalar Inputs/PWM.In.IO153/FREQ | IO153 | Ax.x | Bx.x
|  | PXIe-7820R/DIO120 | 120 | FPGA DI (PWM Meas.) | PWM_DC | ATE/IO153/PWM_DC | Targets/Controller/Custom Devices/FPGA Addon/Scalars/Scalar Inputs/PWM.In.IO153/DC | IO153
|  | PXIe-7820R/DIO120 | 120 | PFGA DI (DI State) | DI | ATE/IO153/DI | Targets/Controller/Custom Devices/FPGA Addon/Scalars/Scalar Inputs/DI.IO153/STATE | IO153
|  | PXIe-7820R/DIO120 | 120 | FPGA DI (PWM Meas.) | PWM_TIMEOUT | ATE/IO153/PWM_TIMEOUT | Targets/Controller/Custom Devices/FPGA Addon/Scalars/Scalar Outputs/PWM.Set.IO153/TIMEOUT | IO153
|  | SLSC-12202-2/P3.0 | 24 | Input | None | None | Targets/Controller/Hardware/SLSC/SLSC Chassis/Modules/Slot 7 (SLSC EDS)/Physical Channels/port3//line0/Properties/NI.Line.Direction | IO153
|  | PXIe-6375/AI192 | 192 | Scaled current 0-8 A | TBD | None | Targets/Controller/Calculated Channels/ATE/IO153/AI | IO153
|  | SLSC-12251-4/Ch8_DUT | 8 | FIU | TBD | None | Targets/Controller/Hardware/SLSC/SLSC Chassis/Modules/Slot 4 (SLSC EDS :: SLSC-12251)/Physical Channels/Channel_8 | IO153
154 | HIGH LOAD DI: 0-60 V AI: 0-60 V EXT LOAD | PXIe-7820R/DIO121 | 121 | FPGA DI (PWM Meas.) | PWM_FR | ATE/IO154/PWM_FR | Targets/Controller/Custom Devices/FPGA Addon/Scalars/Scalar Inputs/PWM.In.IO154/FREQ | IO154 | Ax.x | Bx.x
|  | PXIe-7820R/DIO121 | 121 | FPGA DI (PWM Meas.) | PWM_DC | ATE/IO154/PWM_DC | Targets/Controller/Custom Devices/FPGA Addon/Scalars/Scalar Inputs/PWM.In.IO154/DC | IO154
|  | PXIe-7820R/DIO121 | 121 | PFGA DI (DI State) | DI | ATE/IO154/DI | Targets/Controller/Custom Devices/FPGA Addon/Scalars/Scalar Inputs/DI.IO154/STATE | IO154
|  | PXIe-7820R/DIO121 | 121 | FPGA DI (PWM Meas.) | PWM_TIMEOUT | ATE/IO154/PWM_TIMEOUT | Targets/Controller/Custom Devices/FPGA Addon/Scalars/Scalar Outputs/PWM.Set.IO154/TIMEOUT | IO154
|  | SLSC-12202-2/P3.1 | 25 | Input | None | None | Targets/Controller/Hardware/SLSC/SLSC Chassis/Modules/Slot 7 (SLSC EDS)/Physical Channels/port3//line1/Properties/NI.Line.Direction | IO154
|  | PXIe-6375/AI193 | 193 | Scaled current 0-8 A | TBD | None | Targets/Controller/Calculated Channels/ATE/IO154/AI | IO154
|  | SLSC-12251-4/Ch9_DUT | 9 | FIU | TBD | None | Targets/Controller/Hardware/SLSC/SLSC Chassis/Modules/Slot 4 (SLSC EDS :: SLSC-12251)/Physical Channels/Channel_9 | IO154
155 | HIGH LOAD DI: 0-60 V AI: 0-60 V EXT LOAD | PXIe-7820R/DIO122 | 122 | FPGA DI (PWM Meas.) | PWM_FR | ATE/IO155/PWM_FR | Targets/Controller/Custom Devices/FPGA Addon/Scalars/Scalar Inputs/PWM.In.IO155/FREQ | IO155 | Ax.x | Bx.x
|  | PXIe-7820R/DIO122 | 122 | FPGA DI (PWM Meas.) | PWM_DC | ATE/IO155/PWM_DC | Targets/Controller/Custom Devices/FPGA Addon/Scalars/Scalar Inputs/PWM.In.IO155/DC | IO155
|  | PXIe-7820R/DIO122 | 122 | PFGA DI (DI State) | DI | ATE/IO155/DI | Targets/Controller/Custom Devices/FPGA Addon/Scalars/Scalar Inputs/DI.IO155/STATE | IO155
|  | PXIe-7820R/DIO122 | 122 | FPGA DI (PWM Meas.) | PWM_TIMEOUT | ATE/IO155/PWM_TIMEOUT | Targets/Controller/Custom Devices/FPGA Addon/Scalars/Scalar Outputs/PWM.Set.IO155/TIMEOUT | IO155
|  | SLSC-12202-2/P3.2 | 26 | Input | None | None | Targets/Controller/Hardware/SLSC/SLSC Chassis/Modules/Slot 7 (SLSC EDS)/Physical Channels/port3//line2/Properties/NI.Line.Direction | IO155
|  | PXIe-6375/AI194 | 194 | Scaled current 0-8 A | TBD | None | Targets/Controller/Calculated Channels/ATE/IO155/AI | IO155
|  | SLSC-12251-4/Ch10_DUT | 10 | FIU | TBD | None | Targets/Controller/Hardware/SLSC/SLSC Chassis/Modules/Slot 4 (SLSC EDS :: SLSC-12251)/Physical Channels/Channel_10 | IO155
156 | HIGH LOAD DI: 0-60 V AI: 0-60 V EXT LOAD | PXIe-7820R/DIO123 | 123 | FPGA DI (PWM Meas.) | PWM_FR | ATE/IO156/PWM_FR | Targets/Controller/Custom Devices/FPGA Addon/Scalars/Scalar Inputs/PWM.In.IO156/FREQ | IO156 | Ax.x | Bx.x
|  | PXIe-7820R/DIO123 | 123 | FPGA DI (PWM Meas.) | PWM_DC | ATE/IO156/PWM_DC | Targets/Controller/Custom Devices/FPGA Addon/Scalars/Scalar Inputs/PWM.In.IO156/DC | IO156
|  | PXIe-7820R/DIO123 | 123 | PFGA DI (DI State) | DI | ATE/IO156/DI | Targets/Controller/Custom Devices/FPGA Addon/Scalars/Scalar Inputs/DI.IO156/STATE | IO156
|  | PXIe-7820R/DIO123 | 123 | FPGA DI (PWM Meas.) | PWM_TIMEOUT | ATE/IO156/PWM_TIMEOUT | Targets/Controller/Custom Devices/FPGA Addon/Scalars/Scalar Outputs/PWM.Set.IO156/TIMEOUT | IO156
|  | SLSC-12202-2/P3.3 | 27 | Input | None | None | Targets/Controller/Hardware/SLSC/SLSC Chassis/Modules/Slot 7 (SLSC EDS)/Physical Channels/port3//line3/Properties/NI.Line.Direction | IO156
|  | PXIe-6375/AI195 | 195 | Scaled current 0-8 A | TBD | None | Targets/Controller/Calculated Channels/ATE/IO156/AI | IO156
|  | SLSC-12251-4/Ch11_DUT | 11 | FIU | TBD | None | Targets/Controller/Hardware/SLSC/SLSC Chassis/Modules/Slot 4 (SLSC EDS :: SLSC-12251)/Physical Channels/Channel_11 | IO156
157 | HIGH LOAD DI: 0-60 V AI: 0-60 V EXT LOAD | PXIe-7820R/DIO124 | 124 | FPGA DI (PWM Meas.) | PWM_FR | ATE/IO157/PWM_FR | Targets/Controller/Custom Devices/FPGA Addon/Scalars/Scalar Inputs/PWM.In.IO157/FREQ | IO157 | Ax.x | Bx.x
|  | PXIe-7820R/DIO124 | 124 | FPGA DI (PWM Meas.) | PWM_DC | ATE/IO157/PWM_DC | Targets/Controller/Custom Devices/FPGA Addon/Scalars/Scalar Inputs/PWM.In.IO157/DC | IO157
|  | PXIe-7820R/DIO124 | 124 | PFGA DI (DI State) | DI | ATE/IO157/DI | Targets/Controller/Custom Devices/FPGA Addon/Scalars/Scalar Inputs/DI.IO157/STATE | IO157
|  | PXIe-7820R/DIO124 | 124 | FPGA DI (PWM Meas.) | PWM_TIMEOUT | ATE/IO157/PWM_TIMEOUT | Targets/Controller/Custom Devices/FPGA Addon/Scalars/Scalar Outputs/PWM.Set.IO157/TIMEOUT | IO157
|  | SLSC-12202-2/P3.4 | 28 | Input | None | None | Targets/Controller/Hardware/SLSC/SLSC Chassis/Modules/Slot 7 (SLSC EDS)/Physical Channels/port3//line4/Properties/NI.Line.Direction | IO157
|  | PXIe-6375/AI196 | 196 | Scaled current 0-8 A | TBD | None | Targets/Controller/Calculated Channels/ATE/IO157/AI | IO157
|  | SLSC-12251-4/Ch12_DUT | 12 | FIU | TBD | None | Targets/Controller/Hardware/SLSC/SLSC Chassis/Modules/Slot 4 (SLSC EDS :: SLSC-12251)/Physical Channels/Channel_12 | IO157
158 | HIGH LOAD DI: 0-60 V AI: 0-60 V EXT LOAD | PXIe-7820R/DIO125 | 125 | FPGA DI (PWM Meas.) | PWM_FR | ATE/IO158/PWM_FR | Targets/Controller/Custom Devices/FPGA Addon/Scalars/Scalar Inputs/PWM.In.IO158/FREQ | IO158 | Ax.x | Bx.x
|  | PXIe-7820R/DIO125 | 125 | FPGA DI (PWM Meas.) | PWM_DC | ATE/IO158/PWM_DC | Targets/Controller/Custom Devices/FPGA Addon/Scalars/Scalar Inputs/PWM.In.IO158/DC | IO158
|  | PXIe-7820R/DIO125 | 125 | PFGA DI (DI State) | DI | ATE/IO158/DI | Targets/Controller/Custom Devices/FPGA Addon/Scalars/Scalar Inputs/DI.IO158/STATE | IO158
|  | PXIe-7820R/DIO125 | 125 | FPGA DI (PWM Meas.) | PWM_TIMEOUT | ATE/IO158/PWM_TIMEOUT | Targets/Controller/Custom Devices/FPGA Addon/Scalars/Scalar Outputs/PWM.Set.IO158/TIMEOUT | IO158
|  | SLSC-12202-2/P3.5 | 29 | Input | None | None | Targets/Controller/Hardware/SLSC/SLSC Chassis/Modules/Slot 7 (SLSC EDS)/Physical Channels/port3//line5/Properties/NI.Line.Direction | IO158
|  | PXIe-6375/AI197 | 197 | Scaled current 0-8 A | TBD | None | Targets/Controller/Calculated Channels/ATE/IO158/AI | IO158
|  | SLSC-12251-4/Ch13_DUT | 13 | FIU | TBD | None | Targets/Controller/Hardware/SLSC/SLSC Chassis/Modules/Slot 4 (SLSC EDS :: SLSC-12251)/Physical Channels/Channel_13 | IO158
159 | HIGH LOAD DI: 0-60 V AI: 0-60 V EXT LOAD | PXIe-7820R/DIO126 | 126 | FPGA DI (PWM Meas.) | PWM_FR | ATE/IO159/PWM_FR | Targets/Controller/Custom Devices/FPGA Addon/Scalars/Scalar Inputs/PWM.In.IO159/FREQ | IO159 | Ax.x | Bx.x
|  | PXIe-7820R/DIO126 | 126 | FPGA DI (PWM Meas.) | PWM_DC | ATE/IO159/PWM_DC | Targets/Controller/Custom Devices/FPGA Addon/Scalars/Scalar Inputs/PWM.In.IO159/DC | IO159
|  | PXIe-7820R/DIO126 | 126 | PFGA DI (DI State) | DI | ATE/IO159/DI | Targets/Controller/Custom Devices/FPGA Addon/Scalars/Scalar Inputs/DI.IO159/STATE | IO159
|  | PXIe-7820R/DIO126 | 126 | FPGA DI (PWM Meas.) | PWM_TIMEOUT | ATE/IO159/PWM_TIMEOUT | Targets/Controller/Custom Devices/FPGA Addon/Scalars/Scalar Outputs/PWM.Set.IO159/TIMEOUT | IO159
|  | SLSC-12202-2/P3.6 | 30 | Input | None | None | Targets/Controller/Hardware/SLSC/SLSC Chassis/Modules/Slot 7 (SLSC EDS)/Physical Channels/port3//line6/Properties/NI.Line.Direction | IO159
|  | PXIe-6375/AI198 | 198 | Scaled current 0-8 A | TBD | None | Targets/Controller/Calculated Channels/ATE/IO159/AI | IO159
|  | SLSC-12251-4/Ch14_DUT | 14 | FIU | TBD | None | Targets/Controller/Hardware/SLSC/SLSC Chassis/Modules/Slot 4 (SLSC EDS :: SLSC-12251)/Physical Channels/Channel_14 | IO159
160 | HIGH LOAD DI: 0-60 V AI: 0-60 V EXT LOAD | PXIe-7820R/DIO127 | 127 | FPGA DI (PWM Meas.) | PWM_FR | ATE/IO160/PWM_FR | Targets/Controller/Custom Devices/FPGA Addon/Scalars/Scalar Inputs/PWM.In.IO160/FREQ | IO160 | Ax.x | Bx.x
|  | PXIe-7820R/DIO127 | 127 | FPGA DI (PWM Meas.) | PWM_DC | ATE/IO160/PWM_DC | Targets/Controller/Custom Devices/FPGA Addon/Scalars/Scalar Inputs/PWM.In.IO160/DC | IO160
|  | PXIe-7820R/DIO127 | 127 | PFGA DI (DI State) | DI | ATE/IO160/DI | Targets/Controller/Custom Devices/FPGA Addon/Scalars/Scalar Inputs/DI.IO160/STATE | IO160
|  | PXIe-7820R/DIO127 | 127 | FPGA DI (PWM Meas.) | PWM_TIMEOUT | ATE/IO160/PWM_TIMEOUT | Targets/Controller/Custom Devices/FPGA Addon/Scalars/Scalar Outputs/PWM.Set.IO160/TIMEOUT | IO160
|  | SLSC-12202-2/P3.7 | 31 | Input | None | None | Targets/Controller/Hardware/SLSC/SLSC Chassis/Modules/Slot 7 (SLSC EDS)/Physical Channels/port3//line7/Properties/NI.Line.Direction | IO160
|  | PXIe-6375/AI199 | 199 | Scaled current 0-8 A | TBD | None | Targets/Controller/Calculated Channels/ATE/IO160/AI | IO160
|  | SLSC-12251-4/Ch15_DUT | 15 | FIU | TBD | None | Targets/Controller/Hardware/SLSC/SLSC Chassis/Modules/Slot 4 (SLSC EDS :: SLSC-12251)/Physical Channels/Channel_15 | IO160
Power | Master Power | RMX-4125 Output | Enable RMX | DO | Enable_RMX | ATE/Power/Enable_RMX | Targets/Controller/Custom Devices/RMXVisaControl/Controls/Enable RMX | Power | All Power Group pins
|  | RMX-4125 Output | Voltage_In | Voltage 0-80 V | Set_Voltage | ATE/Power/Set_Voltage | Targets/Controller/Custom Devices/RMXVisaControl/Controls/Voltage_In | Power
|  | RMX-4125 Output | Current_In | Current 0-56 A | Set_Current | ATE/Power/Set_Current | Targets/Controller/Custom Devices/RMXVisaControl/Controls/Current_In | Power
|  | RMX-4125 Output | Voltage_Out | Voltage 0-80 V | Get_Voltage | ATE/Power/Get_Voltage | Targets/Controller/Custom Devices/RMXVisaControl/Indicators/Voltage_Out | Power
|  | RMX-4125 Output | Current_Out | Current 0-56 A | Get_Current | ATE/Power/Get_Current | Targets/Controller/Custom Devices/RMXVisaControl/Indicators/Current_Out | Power
Power | Power Group | PXI-2567/CH0 | 0 | DO (Relay driver) Load max. 2x 10 A | Enable_1 | ATE/Power/Enable_1 | Targets/Controller/Hardware/Chassis/DAQ/PXI1Slot5/Digital Output/port0/DO0 | Power | Ax.x | Bx.x
[9 empty] | Ax.x | Bx.x
Power | Power Group | PXI-2567/CH1 | 1 | DO (Relay driver) Load max. 2x 10 A | Enable_2 | ATE/Power/Enable_2 | Targets/Controller/Hardware/Chassis/DAQ/PXI1Slot5/Digital Output/port0/DO1 | Power | Ax.x | Bx.x
[9 empty] | Ax.x | Bx.x
Power | Power Group | PXI-2567/CH2 | 2 | DO (Relay driver) Load max. 2x 10 A | Enable_3 | ATE/Power/Enable_3 | Targets/Controller/Hardware/Chassis/DAQ/PXI1Slot5/Digital Output/port0/DO2 | Power | Ax.x | Bx.x
[9 empty] | Ax.x | Bx.x
Power | Power Group | PXI-2567/CH3 | 3 | DO (Relay driver) Load max. 2x 10 A | Enable_4 | ATE/Power/Enable_4 | Targets/Controller/Hardware/Chassis/DAQ/PXI1Slot5/Digital Output/port0/DO3 | Power | Ax.x | Bx.x
[9 empty] | Ax.x | Bx.x
Power | Power Group | PXI-2567/CH4 | 4 | DO (Relay driver) Load max. 2x 10 A | Enable_5 | ATE/Power/Enable_5 | Targets/Controller/Hardware/Chassis/DAQ/PXI1Slot5/Digital Output/port0/DO4 | Power | Ax.x | Bx.x
[9 empty] | Ax.x | Bx.x
Power | Power Group | PXI-2567/CH5 | 5 | DO (Relay driver) Load max. 2x 10 A | Enable_6 | ATE/Power/Enable_6 | Targets/Controller/Hardware/Chassis/DAQ/PXI1Slot5/Digital Output/port0/DO5 | Power | Ax.x | Bx.x
[9 empty] | Ax.x | Bx.x
SLSC | SLSC Configuration Update | SLSC-12202-1 | NI.UpdateChannelConfiguration | Commands | None | None | Targets/Controller/Hardware/SLSC/SLSC Chassis/Modules/Slot 6 (SLSC EDS)/Physical Channels/Commands/NI.UpdateChannelConfiguration | SLSC
SLSC | SLSC Configuration Update | SLSC-12202-2 | NI.UpdateChannelConfiguration | Commands | None | None | Targets/Controller/Hardware/SLSC/SLSC Chassis/Modules/Slot 7 (SLSC EDS)/Physical Channels/Commands/NI.UpdateChannelConfiguration | SLSC
1 - 16 | AO/DO AO U: 0-10 V DO: 0-Vsup | SLSC-12202-1/Bank 0/ | Select Vsup | 1 (Vsup_0) | None | None | Targets/Controller/Hardware/SLSC/SLSC Chassis/Modules/Slot 8 (SLSC-12201 DIO)/Bank 0/Select Vsup
17 - 32 | AO/DO AO U: 0-10 V AO R: 10 Ω - 8 MΩ DO: 0-Vsup | SLSC-12202-1/Bank 1/ | Select Vsup | 1 (Vsup_0) | None | None | Targets/Controller/Hardware/SLSC/SLSC Chassis/Modules/Slot 8 (SLSC-12201 DIO)/Bank 1/Select Vsup
65 - 80 | DO DO: 0-Vsup | SLSC-12202-2/Bank 0/ | Select Vsup | 1 (Vsup_0) | None | None | Targets/Controller/Hardware/SLSC/SLSC Chassis/Modules/Slot 9 (SLSC-12201 DIO)/Bank 0/Select Vsup
81 - 96 | LOW LOAD DI: 0-60 V AI: 0-60 V EXT LOAD | SLSC-12202-1/Bank 1/ | Select Vsup | 0 (Off) | None | None | Targets/Controller/Hardware/SLSC/SLSC Chassis/Modules/Slot 9 (SLSC-12201 DIO)/Bank 1/Select Vsup
Note on D424: Nieminen Mikko: Connector 1 First eight channels are the same for single-ended and differential connections
Note on D425: Nieminen Mikko: This is not specified to I/O terminals yet
Note on D456: Nieminen Mikko: If used as single-ended AI, then this value is 24. If used as differential AI, then this value is 32 (because AI 24-31 are reserved for AI-)

## Paths
These are used for creating VeriStand channel paths in EpecBaseProject-sheet |  | TODO
PXIe-7820R PWM Out | Targets/Controller/Custom Devices/FPGA Addon/Scalars/Scalar Outputs/PWM.Out.
PXIe-7820R DI | Targets/Controller/Custom Devices/FPGA Addon/Scalars/Scalar Inputs/DI.
PXIe-7820R PWM In | Targets/Controller/Custom Devices/FPGA Addon/Scalars/Scalar Inputs/PWM.In.
PXIe-7820R PWM Set | Targets/Controller/Custom Devices/FPGA Addon/Scalars/Scalar Outputs/PWM.Set.
FPGA DO Frequency | /FREQ
FPGA DO Duty-cycle | /DC
FPGA DI Status | /STATE
FPGA DI Frequency | /FREQ
FPGA DI Duty-cycle | /DC
FPGA DI Timeout | /TIMEOUT
SPDT 40-100-001 | Targets/Controller/Custom Devices/PickeringSwitching/Subunit1/Switch1_
SLSC-12251-1 | Targets/Controller/Hardware/SLSC/SLSC Chassis/Modules/Slot 1 (SLSC EDS :: SLSC-12251)/Physical Channels/Channel_ | Korttityyppiä ei vielä ole --> Ei tietoa tarkasta polusta
SLSC-12251-2 | Targets/Controller/Hardware/SLSC/SLSC Chassis/Modules/Slot 2 (SLSC EDS :: SLSC-12251)/Physical Channels/Channel_ | Korttityyppiä ei vielä ole --> Ei tietoa tarkasta polusta
SLSC-12251-3 | Targets/Controller/Hardware/SLSC/SLSC Chassis/Modules/Slot 3 (SLSC EDS :: SLSC-12251)/Physical Channels/Channel_ | Korttityyppiä ei vielä ole --> Ei tietoa tarkasta polusta
SLSC-12251-4 | Targets/Controller/Hardware/SLSC/SLSC Chassis/Modules/Slot 4 (SLSC EDS :: SLSC-12251)/Physical Channels/Channel_ | Korttityyppiä ei vielä ole --> Ei tietoa tarkasta polusta
SLSC-12202-1 | Targets/Controller/Hardware/SLSC/SLSC Chassis/Modules/Slot 6 (SLSC EDS)/Physical Channels/
SLSC-12202-2 | Targets/Controller/Hardware/SLSC/SLSC Chassis/Modules/Slot 7 (SLSC EDS)/Physical Channels/
SLSC-12201-1 | Targets/Controller/Hardware/SLSC/SLSC Chassis/Modules/Slot 8 (SLSC-12201 DIO)/
SLSC-12201-2 | Targets/Controller/Hardware/SLSC/SLSC Chassis/Modules/Slot 9 (SLSC-12201 DIO)/
PXIe-6375 | Targets/Controller/Hardware/Chassis/DAQ/PXI1Slot3/Analog Input/AI
PXIe-4322-1 | Targets/Controller/Hardware/Chassis/DAQ/PXI1Slot11/Analog Output/AO
PXIe-4322-2 | Targets/Controller/Hardware/Chassis/DAQ/PXI1Slot12/Analog Output/AO
PXIe-4322-3 | Targets/Controller/Hardware/Chassis/DAQ/PXI1Slot13/Analog Output/AO
PXIe-4322-4 | Targets/Controller/Hardware/Chassis/DAQ/PXI1Slot14/Analog Output/AO
PXIe-6738 | Targets/Controller/Hardware/Chassis/DAQ/PXI1Slot15/Analog Output/AO | Korttityyppiä ei vielä ole --> Ei tietoa tarkasta polusta
Scaled IO values | Targets/Controller/Calculated Channels/ATE/ | Ei lukkoon lyöty tapa lisätä "Calculated Channels" -kanavia
Scaled voltage | /AI | Ei lukkoon lyöty tapa lisätä "Calculated Channels" -kanavia
Scaled current | /AI | Ei lukkoon lyöty tapa lisätä "Calculated Channels" -kanavia
RMX Controls | Targets/Controller/Custom Devices/RMXVisaControl/Controls/
RMX Indicators | Targets/Controller/Custom Devices/RMXVisaControl/Indicators/
PXI-2567 | Targets/Controller/Hardware/Chassis/DAQ/PXI1Slot5/Digital Output/
Targets/Controller/Hardware/SLSC/SLSC Chassis/Modules/Slot 6 (SLSC EDS)/Commands/NI.UpdateChannelConfiguration
Targets/Controller/Hardware/SLSC/SLSC Chassis/Modules/Slot 6 (SLSC EDS)/Physical Channels/port0//line0/Properties/NI.Line.Direction
Targets/Controller/Hardware/SLSC/SLSC Chassis/Modules/Slot 6 (SLSC EDS)/Physical Channels/port0//line0/Properties/NI.Line.Direction

## Aliases
VeriStand Alias Path | VeriStand Channel path | These are updated from EpecBaseProject-sheet
ATE/IO1/AO | Targets/Controller/Hardware/Chassis/DAQ/PXI1Slot15/Analog Output/AO0 | DO NOT EDIT !
ATE/IO1/PWM_FR | Targets/Controller/Custom Devices/FPGA Addon/Scalars/Scalar Outputs/PWM.Out.IO1/FREQ
ATE/IO1/PWM_DC | Targets/Controller/Custom Devices/FPGA Addon/Scalars/Scalar Outputs/PWM.Out.IO1/DC
None | Targets/Controller/Hardware/SLSC/SLSC Chassis/Modules/Slot 8 (SLSC-12201 DIO)/Bank 0/Port 0/Line 0/Direction
ATE/IO1/Select_DO | Targets/Controller/Custom Devices/PickeringSwitching/Subunit1/Switch1_1
None | TBD
ATE/IO2/AO | Targets/Controller/Hardware/Chassis/DAQ/PXI1Slot15/Analog Output/AO1
ATE/IO2/PWM_FR | Targets/Controller/Custom Devices/FPGA Addon/Scalars/Scalar Outputs/PWM.Out.IO2/FREQ
ATE/IO2/PWM_DC | Targets/Controller/Custom Devices/FPGA Addon/Scalars/Scalar Outputs/PWM.Out.IO2/DC
None | Targets/Controller/Hardware/SLSC/SLSC Chassis/Modules/Slot 8 (SLSC-12201 DIO)/Bank 0/Port 0/Line 1/Direction
ATE/IO2/Select_DO | Targets/Controller/Custom Devices/PickeringSwitching/Subunit1/Switch1_2
None | TBD
ATE/IO3/AO | Targets/Controller/Hardware/Chassis/DAQ/PXI1Slot15/Analog Output/AO2
ATE/IO3/PWM_FR | Targets/Controller/Custom Devices/FPGA Addon/Scalars/Scalar Outputs/PWM.Out.IO3/FREQ
ATE/IO3/PWM_DC | Targets/Controller/Custom Devices/FPGA Addon/Scalars/Scalar Outputs/PWM.Out.IO3/DC
None | Targets/Controller/Hardware/SLSC/SLSC Chassis/Modules/Slot 8 (SLSC-12201 DIO)/Bank 0/Port 0/Line 2/Direction
ATE/IO3/Select_DO | Targets/Controller/Custom Devices/PickeringSwitching/Subunit1/Switch1_3
None | TBD
ATE/IO4/AO | Targets/Controller/Hardware/Chassis/DAQ/PXI1Slot15/Analog Output/AO3
ATE/IO4/PWM_FR | Targets/Controller/Custom Devices/FPGA Addon/Scalars/Scalar Outputs/PWM.Out.IO4/FREQ
ATE/IO4/PWM_DC | Targets/Controller/Custom Devices/FPGA Addon/Scalars/Scalar Outputs/PWM.Out.IO4/DC
None | Targets/Controller/Hardware/SLSC/SLSC Chassis/Modules/Slot 8 (SLSC-12201 DIO)/Bank 0/Port 0/Line 3/Direction
ATE/IO4/Select_DO | Targets/Controller/Custom Devices/PickeringSwitching/Subunit1/Switch1_4
None | TBD
ATE/IO5/AO | Targets/Controller/Hardware/Chassis/DAQ/PXI1Slot15/Analog Output/AO4
ATE/IO5/PWM_FR | Targets/Controller/Custom Devices/FPGA Addon/Scalars/Scalar Outputs/PWM.Out.IO5/FREQ
ATE/IO5/PWM_DC | Targets/Controller/Custom Devices/FPGA Addon/Scalars/Scalar Outputs/PWM.Out.IO5/DC
None | Targets/Controller/Hardware/SLSC/SLSC Chassis/Modules/Slot 8 (SLSC-12201 DIO)/Bank 0/Port 0/Line 4/Direction
ATE/IO5/Select_DO | Targets/Controller/Custom Devices/PickeringSwitching/Subunit1/Switch1_5
None | TBD
ATE/IO6/AO | Targets/Controller/Hardware/Chassis/DAQ/PXI1Slot15/Analog Output/AO5
ATE/IO6/PWM_FR | Targets/Controller/Custom Devices/FPGA Addon/Scalars/Scalar Outputs/PWM.Out.IO6/FREQ
ATE/IO6/PWM_DC | Targets/Controller/Custom Devices/FPGA Addon/Scalars/Scalar Outputs/PWM.Out.IO6/DC
None | Targets/Controller/Hardware/SLSC/SLSC Chassis/Modules/Slot 8 (SLSC-12201 DIO)/Bank 0/Port 0/Line 5/Direction
ATE/IO6/Select_DO | Targets/Controller/Custom Devices/PickeringSwitching/Subunit1/Switch1_6
None | TBD
ATE/IO7/AO | Targets/Controller/Hardware/Chassis/DAQ/PXI1Slot15/Analog Output/AO6
ATE/IO7/PWM_FR | Targets/Controller/Custom Devices/FPGA Addon/Scalars/Scalar Outputs/PWM.Out.IO7/FREQ
ATE/IO7/PWM_DC | Targets/Controller/Custom Devices/FPGA Addon/Scalars/Scalar Outputs/PWM.Out.IO7/DC
None | Targets/Controller/Hardware/SLSC/SLSC Chassis/Modules/Slot 8 (SLSC-12201 DIO)/Bank 0/Port 0/Line 6/Direction
ATE/IO7/Select_DO | Targets/Controller/Custom Devices/PickeringSwitching/Subunit1/Switch1_7
None | TBD
ATE/IO8/AO | Targets/Controller/Hardware/Chassis/DAQ/PXI1Slot15/Analog Output/AO7
ATE/IO8/PWM_FR | Targets/Controller/Custom Devices/FPGA Addon/Scalars/Scalar Outputs/PWM.Out.IO8/FREQ
ATE/IO8/PWM_DC | Targets/Controller/Custom Devices/FPGA Addon/Scalars/Scalar Outputs/PWM.Out.IO8/DC
None | Targets/Controller/Hardware/SLSC/SLSC Chassis/Modules/Slot 8 (SLSC-12201 DIO)/Bank 0/Port 0/Line 7/Direction
ATE/IO8/Select_DO | Targets/Controller/Custom Devices/PickeringSwitching/Subunit1/Switch1_8
None | TBD
ATE/IO9/AO | Targets/Controller/Hardware/Chassis/DAQ/PXI1Slot15/Analog Output/AO8
ATE/IO9/PWM_FR | Targets/Controller/Custom Devices/FPGA Addon/Scalars/Scalar Outputs/PWM.Out.IO9/FREQ
ATE/IO9/PWM_DC | Targets/Controller/Custom Devices/FPGA Addon/Scalars/Scalar Outputs/PWM.Out.IO9/DC
None | Targets/Controller/Hardware/SLSC/SLSC Chassis/Modules/Slot 8 (SLSC-12201 DIO)/Bank 0/Port 1/Line 0/Direction
ATE/IO9/Select_DO | Targets/Controller/Custom Devices/PickeringSwitching/Subunit1/Switch1_9
None | TBD
ATE/IO10/AO | Targets/Controller/Hardware/Chassis/DAQ/PXI1Slot15/Analog Output/AO9
ATE/IO10/PWM_FR | Targets/Controller/Custom Devices/FPGA Addon/Scalars/Scalar Outputs/PWM.Out.IO10/FREQ
ATE/IO10/PWM_DC | Targets/Controller/Custom Devices/FPGA Addon/Scalars/Scalar Outputs/PWM.Out.IO10/DC
None | Targets/Controller/Hardware/SLSC/SLSC Chassis/Modules/Slot 8 (SLSC-12201 DIO)/Bank 0/Port 1/Line 1/Direction
ATE/IO10/Select_DO | Targets/Controller/Custom Devices/PickeringSwitching/Subunit1/Switch1_10
None | TBD
ATE/IO11/AO | Targets/Controller/Hardware/Chassis/DAQ/PXI1Slot15/Analog Output/AO10
ATE/IO11/PWM_FR | Targets/Controller/Custom Devices/FPGA Addon/Scalars/Scalar Outputs/PWM.Out.IO11/FREQ
ATE/IO11/PWM_DC | Targets/Controller/Custom Devices/FPGA Addon/Scalars/Scalar Outputs/PWM.Out.IO11/DC
None | Targets/Controller/Hardware/SLSC/SLSC Chassis/Modules/Slot 8 (SLSC-12201 DIO)/Bank 0/Port 1/Line 2/Direction
ATE/IO11/Select_DO | Targets/Controller/Custom Devices/PickeringSwitching/Subunit1/Switch1_11
None | TBD
ATE/IO12/AO | Targets/Controller/Hardware/Chassis/DAQ/PXI1Slot15/Analog Output/AO11
ATE/IO12/PWM_FR | Targets/Controller/Custom Devices/FPGA Addon/Scalars/Scalar Outputs/PWM.Out.IO12/FREQ
ATE/IO12/PWM_DC | Targets/Controller/Custom Devices/FPGA Addon/Scalars/Scalar Outputs/PWM.Out.IO12/DC
None | Targets/Controller/Hardware/SLSC/SLSC Chassis/Modules/Slot 8 (SLSC-12201 DIO)/Bank 0/Port 1/Line 3/Direction
ATE/IO12/Select_DO | Targets/Controller/Custom Devices/PickeringSwitching/Subunit1/Switch1_12
None | TBD
ATE/IO13/AO | Targets/Controller/Hardware/Chassis/DAQ/PXI1Slot15/Analog Output/AO12
ATE/IO13/PWM_FR | Targets/Controller/Custom Devices/FPGA Addon/Scalars/Scalar Outputs/PWM.Out.IO13/FREQ
ATE/IO13/PWM_DC | Targets/Controller/Custom Devices/FPGA Addon/Scalars/Scalar Outputs/PWM.Out.IO13/DC
None | Targets/Controller/Hardware/SLSC/SLSC Chassis/Modules/Slot 8 (SLSC-12201 DIO)/Bank 0/Port 1/Line 4/Direction
ATE/IO13/Select_DO | Targets/Controller/Custom Devices/PickeringSwitching/Subunit1/Switch1_13
None | TBD
ATE/IO14/AO | Targets/Controller/Hardware/Chassis/DAQ/PXI1Slot15/Analog Output/AO13
ATE/IO14/PWM_FR | Targets/Controller/Custom Devices/FPGA Addon/Scalars/Scalar Outputs/PWM.Out.IO14/FREQ
ATE/IO14/PWM_DC | Targets/Controller/Custom Devices/FPGA Addon/Scalars/Scalar Outputs/PWM.Out.IO14/DC
None | Targets/Controller/Hardware/SLSC/SLSC Chassis/Modules/Slot 8 (SLSC-12201 DIO)/Bank 0/Port 1/Line 5/Direction
ATE/IO14/Select_DO | Targets/Controller/Custom Devices/PickeringSwitching/Subunit1/Switch1_14
None | TBD
ATE/IO15/AO | Targets/Controller/Hardware/Chassis/DAQ/PXI1Slot15/Analog Output/AO14
ATE/IO15/PWM_FR | Targets/Controller/Custom Devices/FPGA Addon/Scalars/Scalar Outputs/PWM.Out.IO15/FREQ
ATE/IO15/PWM_DC | Targets/Controller/Custom Devices/FPGA Addon/Scalars/Scalar Outputs/PWM.Out.IO15/DC
None | Targets/Controller/Hardware/SLSC/SLSC Chassis/Modules/Slot 8 (SLSC-12201 DIO)/Bank 0/Port 1/Line 6/Direction
ATE/IO15/Select_DO | Targets/Controller/Custom Devices/PickeringSwitching/Subunit1/Switch1_15
None | TBD
ATE/IO16/AO | Targets/Controller/Hardware/Chassis/DAQ/PXI1Slot15/Analog Output/AO15
ATE/IO16/PWM_FR | Targets/Controller/Custom Devices/FPGA Addon/Scalars/Scalar Outputs/PWM.Out.IO16/FREQ
ATE/IO16/PWM_DC | Targets/Controller/Custom Devices/FPGA Addon/Scalars/Scalar Outputs/PWM.Out.IO16/DC
None | Targets/Controller/Hardware/SLSC/SLSC Chassis/Modules/Slot 8 (SLSC-12201 DIO)/Bank 0/Port 1/Line 7/Direction
ATE/IO16/Select_DO | Targets/Controller/Custom Devices/PickeringSwitching/Subunit1/Switch1_16
None | TBD
0 | 0
ATE/IO17/AO | Targets/Controller/Hardware/Chassis/DAQ/PXI1Slot15/Analog Output/AO16
ATE/IO17/PWM_FR | Targets/Controller/Custom Devices/FPGA Addon/Scalars/Scalar Outputs/PWM.Out.IO17/FREQ
ATE/IO17/PWM_DC | Targets/Controller/Custom Devices/FPGA Addon/Scalars/Scalar Outputs/PWM.Out.IO17/DC
None | Targets/Controller/Hardware/SLSC/SLSC Chassis/Modules/Slot 8 (SLSC-12201 DIO)/Bank 1/Port 2/Line 0/Direction
None | TBD
ATE/IO17/Select_DO_or_AOR | Targets/Controller/Custom Devices/PickeringSwitching/Subunit1/Switch1_17
ATE/IO17/Select_AOR | Targets/Controller/Custom Devices/PickeringSwitching/Subunit1/Switch1_18
None | TBD
ATE/IO18/AO | Targets/Controller/Hardware/Chassis/DAQ/PXI1Slot15/Analog Output/AO17
ATE/IO18/PWM_FR | Targets/Controller/Custom Devices/FPGA Addon/Scalars/Scalar Outputs/PWM.Out.IO18/FREQ
ATE/IO18/PWM_DC | Targets/Controller/Custom Devices/FPGA Addon/Scalars/Scalar Outputs/PWM.Out.IO18/DC
None | Targets/Controller/Hardware/SLSC/SLSC Chassis/Modules/Slot 8 (SLSC-12201 DIO)/Bank 1/Port 2/Line 1/Direction
None | TBD
ATE/IO18/Select_DO_or_AOR | Targets/Controller/Custom Devices/PickeringSwitching/Subunit1/Switch1_19
ATE/IO18/Select_AOR | Targets/Controller/Custom Devices/PickeringSwitching/Subunit1/Switch1_20
None | TBD
ATE/IO19/AO | Targets/Controller/Hardware/Chassis/DAQ/PXI1Slot15/Analog Output/AO18
ATE/IO19/PWM_FR | Targets/Controller/Custom Devices/FPGA Addon/Scalars/Scalar Outputs/PWM.Out.IO19/FREQ
ATE/IO19/PWM_DC | Targets/Controller/Custom Devices/FPGA Addon/Scalars/Scalar Outputs/PWM.Out.IO19/DC
None | Targets/Controller/Hardware/SLSC/SLSC Chassis/Modules/Slot 8 (SLSC-12201 DIO)/Bank 1/Port 2/Line 2/Direction
None | TBD
ATE/IO19/Select_DO_or_AOR | Targets/Controller/Custom Devices/PickeringSwitching/Subunit1/Switch1_21
ATE/IO19/Select_AOR | Targets/Controller/Custom Devices/PickeringSwitching/Subunit1/Switch1_22
None | TBD
ATE/IO20/AO | Targets/Controller/Hardware/Chassis/DAQ/PXI1Slot15/Analog Output/AO19
ATE/IO20/PWM_FR | Targets/Controller/Custom Devices/FPGA Addon/Scalars/Scalar Outputs/PWM.Out.IO20/FREQ
ATE/IO20/PWM_DC | Targets/Controller/Custom Devices/FPGA Addon/Scalars/Scalar Outputs/PWM.Out.IO20/DC
None | Targets/Controller/Hardware/SLSC/SLSC Chassis/Modules/Slot 8 (SLSC-12201 DIO)/Bank 1/Port 2/Line 3/Direction
None | TBD
ATE/IO20/Select_DO_or_AOR | Targets/Controller/Custom Devices/PickeringSwitching/Subunit1/Switch1_23
ATE/IO20/Select_AOR | Targets/Controller/Custom Devices/PickeringSwitching/Subunit1/Switch1_24
None | TBD
ATE/IO21/AO | Targets/Controller/Hardware/Chassis/DAQ/PXI1Slot15/Analog Output/AO20
ATE/IO21/PWM_FR | Targets/Controller/Custom Devices/FPGA Addon/Scalars/Scalar Outputs/PWM.Out.IO21/FREQ
ATE/IO21/PWM_DC | Targets/Controller/Custom Devices/FPGA Addon/Scalars/Scalar Outputs/PWM.Out.IO21/DC
None | Targets/Controller/Hardware/SLSC/SLSC Chassis/Modules/Slot 8 (SLSC-12201 DIO)/Bank 1/Port 2/Line 4/Direction
None | TBD
ATE/IO21/Select_DO_or_AOR | Targets/Controller/Custom Devices/PickeringSwitching/Subunit1/Switch1_25
ATE/IO21/Select_AOR | Targets/Controller/Custom Devices/PickeringSwitching/Subunit1/Switch1_26
None | TBD
ATE/IO22/AO | Targets/Controller/Hardware/Chassis/DAQ/PXI1Slot15/Analog Output/AO21
ATE/IO22/PWM_FR | Targets/Controller/Custom Devices/FPGA Addon/Scalars/Scalar Outputs/PWM.Out.IO22/FREQ
ATE/IO22/PWM_DC | Targets/Controller/Custom Devices/FPGA Addon/Scalars/Scalar Outputs/PWM.Out.IO22/DC
None | Targets/Controller/Hardware/SLSC/SLSC Chassis/Modules/Slot 8 (SLSC-12201 DIO)/Bank 1/Port 2/Line 5/Direction
None | TBD
ATE/IO22/Select_DO_or_AOR | Targets/Controller/Custom Devices/PickeringSwitching/Subunit1/Switch1_27
ATE/IO22/Select_AOR | Targets/Controller/Custom Devices/PickeringSwitching/Subunit1/Switch1_28
None | TBD
ATE/IO23/AO | Targets/Controller/Hardware/Chassis/DAQ/PXI1Slot15/Analog Output/AO22
ATE/IO23/PWM_FR | Targets/Controller/Custom Devices/FPGA Addon/Scalars/Scalar Outputs/PWM.Out.IO23/FREQ
ATE/IO23/PWM_DC | Targets/Controller/Custom Devices/FPGA Addon/Scalars/Scalar Outputs/PWM.Out.IO23/DC
None | Targets/Controller/Hardware/SLSC/SLSC Chassis/Modules/Slot 8 (SLSC-12201 DIO)/Bank 1/Port 2/Line 6/Direction
None | TBD
ATE/IO23/Select_DO_or_AOR | Targets/Controller/Custom Devices/PickeringSwitching/Subunit1/Switch1_29
ATE/IO23/Select_AOR | Targets/Controller/Custom Devices/PickeringSwitching/Subunit1/Switch1_30
None | TBD
ATE/IO24/AO | Targets/Controller/Hardware/Chassis/DAQ/PXI1Slot15/Analog Output/AO23
ATE/IO24/PWM_FR | Targets/Controller/Custom Devices/FPGA Addon/Scalars/Scalar Outputs/PWM.Out.IO24/FREQ
ATE/IO24/PWM_DC | Targets/Controller/Custom Devices/FPGA Addon/Scalars/Scalar Outputs/PWM.Out.IO24/DC
None | Targets/Controller/Hardware/SLSC/SLSC Chassis/Modules/Slot 8 (SLSC-12201 DIO)/Bank 1/Port 2/Line 7/Direction
None | TBD
ATE/IO24/Select_DO_or_AOR | Targets/Controller/Custom Devices/PickeringSwitching/Subunit1/Switch1_31
ATE/IO24/Select_AOR | Targets/Controller/Custom Devices/PickeringSwitching/Subunit1/Switch1_32
None | TBD
ATE/IO25/AO | Targets/Controller/Hardware/Chassis/DAQ/PXI1Slot15/Analog Output/AO24
ATE/IO25/PWM_FR | Targets/Controller/Custom Devices/FPGA Addon/Scalars/Scalar Outputs/PWM.Out.IO25/FREQ
ATE/IO25/PWM_DC | Targets/Controller/Custom Devices/FPGA Addon/Scalars/Scalar Outputs/PWM.Out.IO25/DC
None | Targets/Controller/Hardware/SLSC/SLSC Chassis/Modules/Slot 8 (SLSC-12201 DIO)/Bank 1/Port 3/Line 0/Direction
None | TBD
ATE/IO25/Select_DO_or_AOR | Targets/Controller/Custom Devices/PickeringSwitching/Subunit1/Switch1_33
ATE/IO25/Select_AOR | Targets/Controller/Custom Devices/PickeringSwitching/Subunit1/Switch1_34
None | TBD
ATE/IO26/AO | Targets/Controller/Hardware/Chassis/DAQ/PXI1Slot15/Analog Output/AO25
ATE/IO26/PWM_FR | Targets/Controller/Custom Devices/FPGA Addon/Scalars/Scalar Outputs/PWM.Out.IO26/FREQ
ATE/IO26/PWM_DC | Targets/Controller/Custom Devices/FPGA Addon/Scalars/Scalar Outputs/PWM.Out.IO26/DC
None | Targets/Controller/Hardware/SLSC/SLSC Chassis/Modules/Slot 8 (SLSC-12201 DIO)/Bank 1/Port 3/Line 1/Direction
None | TBD
ATE/IO26/Select_DO_or_AOR | Targets/Controller/Custom Devices/PickeringSwitching/Subunit1/Switch1_35
ATE/IO26/Select_AOR | Targets/Controller/Custom Devices/PickeringSwitching/Subunit1/Switch1_36
None | TBD
ATE/IO27/AO | Targets/Controller/Hardware/Chassis/DAQ/PXI1Slot15/Analog Output/AO26
ATE/IO27/PWM_FR | Targets/Controller/Custom Devices/FPGA Addon/Scalars/Scalar Outputs/PWM.Out.IO27/FREQ
ATE/IO27/PWM_DC | Targets/Controller/Custom Devices/FPGA Addon/Scalars/Scalar Outputs/PWM.Out.IO27/DC
None | Targets/Controller/Hardware/SLSC/SLSC Chassis/Modules/Slot 8 (SLSC-12201 DIO)/Bank 1/Port 3/Line 2/Direction
None | TBD
ATE/IO27/Select_DO_or_AOR | Targets/Controller/Custom Devices/PickeringSwitching/Subunit1/Switch1_37
ATE/IO27/Select_AOR | Targets/Controller/Custom Devices/PickeringSwitching/Subunit1/Switch1_38
None | TBD
ATE/IO28/AO | Targets/Controller/Hardware/Chassis/DAQ/PXI1Slot15/Analog Output/AO27
ATE/IO28/PWM_FR | Targets/Controller/Custom Devices/FPGA Addon/Scalars/Scalar Outputs/PWM.Out.IO28/FREQ
ATE/IO28/PWM_DC | Targets/Controller/Custom Devices/FPGA Addon/Scalars/Scalar Outputs/PWM.Out.IO28/DC
None | Targets/Controller/Hardware/SLSC/SLSC Chassis/Modules/Slot 8 (SLSC-12201 DIO)/Bank 1/Port 3/Line 3/Direction
None | TBD
ATE/IO28/Select_DO_or_AOR | Targets/Controller/Custom Devices/PickeringSwitching/Subunit1/Switch1_39
ATE/IO28/Select_AOR | Targets/Controller/Custom Devices/PickeringSwitching/Subunit1/Switch1_40
None | TBD
ATE/IO29/AO | Targets/Controller/Hardware/Chassis/DAQ/PXI1Slot15/Analog Output/AO28
ATE/IO29/PWM_FR | Targets/Controller/Custom Devices/FPGA Addon/Scalars/Scalar Outputs/PWM.Out.IO29/FREQ
ATE/IO29/PWM_DC | Targets/Controller/Custom Devices/FPGA Addon/Scalars/Scalar Outputs/PWM.Out.IO29/DC
None | Targets/Controller/Hardware/SLSC/SLSC Chassis/Modules/Slot 8 (SLSC-12201 DIO)/Bank 1/Port 3/Line 4/Direction
None | TBD
ATE/IO29/Select_DO_or_AOR | Targets/Controller/Custom Devices/PickeringSwitching/Subunit1/Switch1_41
ATE/IO29/Select_AOR | Targets/Controller/Custom Devices/PickeringSwitching/Subunit1/Switch1_42
None | TBD
ATE/IO30/AO | Targets/Controller/Hardware/Chassis/DAQ/PXI1Slot15/Analog Output/AO29
ATE/IO30/PWM_FR | Targets/Controller/Custom Devices/FPGA Addon/Scalars/Scalar Outputs/PWM.Out.IO30/FREQ
ATE/IO30/PWM_DC | Targets/Controller/Custom Devices/FPGA Addon/Scalars/Scalar Outputs/PWM.Out.IO30/DC
None | Targets/Controller/Hardware/SLSC/SLSC Chassis/Modules/Slot 8 (SLSC-12201 DIO)/Bank 1/Port 3/Line 5/Direction
None | TBD
ATE/IO30/Select_DO_or_AOR | Targets/Controller/Custom Devices/PickeringSwitching/Subunit1/Switch1_43
ATE/IO30/Select_AOR | Targets/Controller/Custom Devices/PickeringSwitching/Subunit1/Switch1_44
None | TBD
ATE/IO31/AO | Targets/Controller/Hardware/Chassis/DAQ/PXI1Slot15/Analog Output/AO30
ATE/IO31/PWM_FR | Targets/Controller/Custom Devices/FPGA Addon/Scalars/Scalar Outputs/PWM.Out.IO31/FREQ
ATE/IO31/PWM_DC | Targets/Controller/Custom Devices/FPGA Addon/Scalars/Scalar Outputs/PWM.Out.IO31/DC
None | Targets/Controller/Hardware/SLSC/SLSC Chassis/Modules/Slot 8 (SLSC-12201 DIO)/Bank 1/Port 3/Line 6/Direction
None | TBD
ATE/IO31/Select_DO_or_AOR | Targets/Controller/Custom Devices/PickeringSwitching/Subunit1/Switch1_45
ATE/IO31/Select_AOR | Targets/Controller/Custom Devices/PickeringSwitching/Subunit1/Switch1_46
None | TBD
ATE/IO32/AO | Targets/Controller/Hardware/Chassis/DAQ/PXI1Slot15/Analog Output/AO31
ATE/IO32/PWM_FR | Targets/Controller/Custom Devices/FPGA Addon/Scalars/Scalar Outputs/PWM.Out.IO32/FREQ
ATE/IO32/PWM_DC | Targets/Controller/Custom Devices/FPGA Addon/Scalars/Scalar Outputs/PWM.Out.IO32/DC
None | Targets/Controller/Hardware/SLSC/SLSC Chassis/Modules/Slot 8 (SLSC-12201 DIO)/Bank 1/Port 3/Line 7/Direction
None | TBD
ATE/IO32/Select_DO_or_AOR | Targets/Controller/Custom Devices/PickeringSwitching/Subunit1/Switch1_47
ATE/IO32/Select_AOR | Targets/Controller/Custom Devices/PickeringSwitching/Subunit1/Switch1_48
None | TBD
0 | 0
ATE/IO33/AO | Targets/Controller/Hardware/Chassis/DAQ/PXI1Slot11/Analog Output/AO0
None | TBD
ATE/IO33/Select_AOR | Targets/Controller/Custom Devices/PickeringSwitching/Subunit1/Switch1_51
None | TBD
ATE/IO34/AO | Targets/Controller/Hardware/Chassis/DAQ/PXI1Slot11/Analog Output/AO1
None | TBD
ATE/IO34/Select_AOR | Targets/Controller/Custom Devices/PickeringSwitching/Subunit1/Switch1_52
None | TBD
ATE/IO35/AO | Targets/Controller/Hardware/Chassis/DAQ/PXI1Slot11/Analog Output/AO2
None | TBD
ATE/IO35/Select_AOR | Targets/Controller/Custom Devices/PickeringSwitching/Subunit1/Switch1_53
None | TBD
ATE/IO36/AO | Targets/Controller/Hardware/Chassis/DAQ/PXI1Slot11/Analog Output/AO3
None | TBD
ATE/IO36/Select_AOR | Targets/Controller/Custom Devices/PickeringSwitching/Subunit1/Switch1_54
None | TBD
ATE/IO37/AO | Targets/Controller/Hardware/Chassis/DAQ/PXI1Slot11/Analog Output/AO4
None | TBD
ATE/IO37/Select_AOR | Targets/Controller/Custom Devices/PickeringSwitching/Subunit1/Switch1_55
None | TBD
ATE/IO38/AO | Targets/Controller/Hardware/Chassis/DAQ/PXI1Slot11/Analog Output/AO5
None | TBD
ATE/IO38/Select_AOR | Targets/Controller/Custom Devices/PickeringSwitching/Subunit1/Switch1_56
None | TBD
ATE/IO39/AO | Targets/Controller/Hardware/Chassis/DAQ/PXI1Slot11/Analog Output/AO6
None | TBD
ATE/IO39/Select_AOR | Targets/Controller/Custom Devices/PickeringSwitching/Subunit1/Switch1_57
None | TBD
ATE/IO40/AO | Targets/Controller/Hardware/Chassis/DAQ/PXI1Slot11/Analog Output/AO7
None | TBD
ATE/IO40/Select_AOR | Targets/Controller/Custom Devices/PickeringSwitching/Subunit1/Switch1_58
None | TBD
ATE/IO41/AO | Targets/Controller/Hardware/Chassis/DAQ/PXI1Slot12/Analog Output/AO0
None | TBD
ATE/IO41/Select_AOR | Targets/Controller/Custom Devices/PickeringSwitching/Subunit1/Switch1_59
None | TBD
ATE/IO42/AO | Targets/Controller/Hardware/Chassis/DAQ/PXI1Slot12/Analog Output/AO1
None | TBD
ATE/IO42/Select_AOR | Targets/Controller/Custom Devices/PickeringSwitching/Subunit1/Switch1_60
None | TBD
ATE/IO43/AO | Targets/Controller/Hardware/Chassis/DAQ/PXI1Slot12/Analog Output/AO2
None | TBD
ATE/IO43/Select_AOR | Targets/Controller/Custom Devices/PickeringSwitching/Subunit1/Switch1_61
None | TBD
ATE/IO44/AO | Targets/Controller/Hardware/Chassis/DAQ/PXI1Slot12/Analog Output/AO3
None | TBD
ATE/IO44/Select_AOR | Targets/Controller/Custom Devices/PickeringSwitching/Subunit1/Switch1_62
None | TBD
ATE/IO45/AO | Targets/Controller/Hardware/Chassis/DAQ/PXI1Slot12/Analog Output/AO4
None | TBD
ATE/IO45/Select_AOR | Targets/Controller/Custom Devices/PickeringSwitching/Subunit1/Switch1_63
None | TBD
ATE/IO46/AO | Targets/Controller/Hardware/Chassis/DAQ/PXI1Slot12/Analog Output/AO5
None | TBD
ATE/IO46/Select_AOR | Targets/Controller/Custom Devices/PickeringSwitching/Subunit1/Switch1_64
None | TBD
ATE/IO47/AO | Targets/Controller/Hardware/Chassis/DAQ/PXI1Slot12/Analog Output/AO6
None | TBD
ATE/IO47/Select_AOR | Targets/Controller/Custom Devices/PickeringSwitching/Subunit1/Switch1_65
None | TBD
ATE/IO48/AO | Targets/Controller/Hardware/Chassis/DAQ/PXI1Slot12/Analog Output/AO7
None | TBD
ATE/IO48/Select_AOR | Targets/Controller/Custom Devices/PickeringSwitching/Subunit1/Switch1_66
None | TBD
ATE/IO49/AO | Targets/Controller/Hardware/Chassis/DAQ/PXI1Slot13/Analog Output/AO0
None | TBD
ATE/IO49/Select_AOR | Targets/Controller/Custom Devices/PickeringSwitching/Subunit1/Switch1_67
None | TBD
ATE/IO50/AO | Targets/Controller/Hardware/Chassis/DAQ/PXI1Slot13/Analog Output/AO1
None | TBD
ATE/IO50/Select_AOR | Targets/Controller/Custom Devices/PickeringSwitching/Subunit1/Switch1_68
None | TBD
ATE/IO51/AO | Targets/Controller/Hardware/Chassis/DAQ/PXI1Slot13/Analog Output/AO2
None | TBD
ATE/IO51/Select_AOR | Targets/Controller/Custom Devices/PickeringSwitching/Subunit1/Switch1_69
None | TBD
ATE/IO52/AO | Targets/Controller/Hardware/Chassis/DAQ/PXI1Slot13/Analog Output/AO3
None | TBD
ATE/IO52/Select_AOR | Targets/Controller/Custom Devices/PickeringSwitching/Subunit1/Switch1_70
None | TBD
ATE/IO53/AO | Targets/Controller/Hardware/Chassis/DAQ/PXI1Slot13/Analog Output/AO4
None | TBD
ATE/IO53/Select_AOR | Targets/Controller/Custom Devices/PickeringSwitching/Subunit1/Switch1_71
None | TBD
ATE/IO54/AO | Targets/Controller/Hardware/Chassis/DAQ/PXI1Slot13/Analog Output/AO5
None | TBD
ATE/IO54/Select_AOR | Targets/Controller/Custom Devices/PickeringSwitching/Subunit1/Switch1_72
None | TBD
ATE/IO55/AO | Targets/Controller/Hardware/Chassis/DAQ/PXI1Slot13/Analog Output/AO6
None | TBD
ATE/IO55/Select_AOR | Targets/Controller/Custom Devices/PickeringSwitching/Subunit1/Switch1_73
None | TBD
ATE/IO56/AO | Targets/Controller/Hardware/Chassis/DAQ/PXI1Slot13/Analog Output/AO7
None | TBD
ATE/IO56/Select_AOR | Targets/Controller/Custom Devices/PickeringSwitching/Subunit1/Switch1_74
None | TBD
ATE/IO57/AO | Targets/Controller/Hardware/Chassis/DAQ/PXI1Slot14/Analog Output/AO0
None | TBD
ATE/IO57/Select_AOR | Targets/Controller/Custom Devices/PickeringSwitching/Subunit1/Switch1_75
None | TBD
ATE/IO58/AO | Targets/Controller/Hardware/Chassis/DAQ/PXI1Slot14/Analog Output/AO1
None | TBD
ATE/IO58/Select_AOR | Targets/Controller/Custom Devices/PickeringSwitching/Subunit1/Switch1_76
None | TBD
ATE/IO59/AO | Targets/Controller/Hardware/Chassis/DAQ/PXI1Slot14/Analog Output/AO2
None | TBD
ATE/IO59/Select_AOR | Targets/Controller/Custom Devices/PickeringSwitching/Subunit1/Switch1_77
None | TBD
ATE/IO60/AO | Targets/Controller/Hardware/Chassis/DAQ/PXI1Slot14/Analog Output/AO3
None | TBD
ATE/IO60/Select_AOR | Targets/Controller/Custom Devices/PickeringSwitching/Subunit1/Switch1_78
None | TBD
ATE/IO61/AO | Targets/Controller/Hardware/Chassis/DAQ/PXI1Slot14/Analog Output/AO4
None | TBD
ATE/IO61/Select_AOR | Targets/Controller/Custom Devices/PickeringSwitching/Subunit1/Switch1_79
None | TBD
ATE/IO62/AO | Targets/Controller/Hardware/Chassis/DAQ/PXI1Slot14/Analog Output/AO5
None | TBD
ATE/IO62/Select_AOR | Targets/Controller/Custom Devices/PickeringSwitching/Subunit1/Switch1_80
None | TBD
ATE/IO63/AO | Targets/Controller/Hardware/Chassis/DAQ/PXI1Slot14/Analog Output/AO6
None | TBD
ATE/IO63/Select_AOR | Targets/Controller/Custom Devices/PickeringSwitching/Subunit1/Switch1_81
None | TBD
ATE/IO64/AO | Targets/Controller/Hardware/Chassis/DAQ/PXI1Slot14/Analog Output/AO7
None | TBD
ATE/IO64/Select_AOR | Targets/Controller/Custom Devices/PickeringSwitching/Subunit1/Switch1_82
None | TBD
0 | 0
ATE/IO65/PWM_FR | Targets/Controller/Custom Devices/FPGA Addon/Scalars/Scalar Outputs/PWM.Out.IO65/FREQ
ATE/IO65/PWM_DC | Targets/Controller/Custom Devices/FPGA Addon/Scalars/Scalar Outputs/PWM.Out.IO65/DC
None | Targets/Controller/Hardware/SLSC/SLSC Chassis/Modules/Slot 9 (SLSC-12201 DIO)/Bank 0/Port 0/Line 0/Direction
None | TBD
ATE/IO66/PWM_FR | Targets/Controller/Custom Devices/FPGA Addon/Scalars/Scalar Outputs/PWM.Out.IO66/FREQ
ATE/IO66/PWM_DC | Targets/Controller/Custom Devices/FPGA Addon/Scalars/Scalar Outputs/PWM.Out.IO66/DC
None | Targets/Controller/Hardware/SLSC/SLSC Chassis/Modules/Slot 9 (SLSC-12201 DIO)/Bank 0/Port 0/Line 1/Direction
None | TBD
ATE/IO67/PWM_FR | Targets/Controller/Custom Devices/FPGA Addon/Scalars/Scalar Outputs/PWM.Out.IO67/FREQ
ATE/IO67/PWM_DC | Targets/Controller/Custom Devices/FPGA Addon/Scalars/Scalar Outputs/PWM.Out.IO67/DC
None | Targets/Controller/Hardware/SLSC/SLSC Chassis/Modules/Slot 9 (SLSC-12201 DIO)/Bank 0/Port 0/Line 2/Direction
None | TBD
ATE/IO68/PWM_FR | Targets/Controller/Custom Devices/FPGA Addon/Scalars/Scalar Outputs/PWM.Out.IO68/FREQ
ATE/IO68/PWM_DC | Targets/Controller/Custom Devices/FPGA Addon/Scalars/Scalar Outputs/PWM.Out.IO68/DC
None | Targets/Controller/Hardware/SLSC/SLSC Chassis/Modules/Slot 9 (SLSC-12201 DIO)/Bank 0/Port 0/Line 3/Direction
None | TBD
ATE/IO69/PWM_FR | Targets/Controller/Custom Devices/FPGA Addon/Scalars/Scalar Outputs/PWM.Out.IO69/FREQ
ATE/IO69/PWM_DC | Targets/Controller/Custom Devices/FPGA Addon/Scalars/Scalar Outputs/PWM.Out.IO69/DC
None | Targets/Controller/Hardware/SLSC/SLSC Chassis/Modules/Slot 9 (SLSC-12201 DIO)/Bank 0/Port 0/Line 4/Direction
None | TBD
ATE/IO70/PWM_FR | Targets/Controller/Custom Devices/FPGA Addon/Scalars/Scalar Outputs/PWM.Out.IO70/FREQ
ATE/IO70/PWM_DC | Targets/Controller/Custom Devices/FPGA Addon/Scalars/Scalar Outputs/PWM.Out.IO70/DC
None | Targets/Controller/Hardware/SLSC/SLSC Chassis/Modules/Slot 9 (SLSC-12201 DIO)/Bank 0/Port 0/Line 5/Direction
None | TBD
ATE/IO71/PWM_FR | Targets/Controller/Custom Devices/FPGA Addon/Scalars/Scalar Outputs/PWM.Out.IO71/FREQ
ATE/IO71/PWM_DC | Targets/Controller/Custom Devices/FPGA Addon/Scalars/Scalar Outputs/PWM.Out.IO71/DC
None | Targets/Controller/Hardware/SLSC/SLSC Chassis/Modules/Slot 9 (SLSC-12201 DIO)/Bank 0/Port 0/Line 6/Direction
None | TBD
ATE/IO72/PWM_FR | Targets/Controller/Custom Devices/FPGA Addon/Scalars/Scalar Outputs/PWM.Out.IO72/FREQ
ATE/IO72/PWM_DC | Targets/Controller/Custom Devices/FPGA Addon/Scalars/Scalar Outputs/PWM.Out.IO72/DC
None | Targets/Controller/Hardware/SLSC/SLSC Chassis/Modules/Slot 9 (SLSC-12201 DIO)/Bank 0/Port 0/Line 7/Direction
None | TBD
ATE/IO73/PWM_FR | Targets/Controller/Custom Devices/FPGA Addon/Scalars/Scalar Outputs/PWM.Out.IO73/FREQ
ATE/IO73/PWM_DC | Targets/Controller/Custom Devices/FPGA Addon/Scalars/Scalar Outputs/PWM.Out.IO73/DC
None | Targets/Controller/Hardware/SLSC/SLSC Chassis/Modules/Slot 9 (SLSC-12201 DIO)/Bank 0/Port 1/Line 0/Direction
None | TBD
ATE/IO74/PWM_FR | Targets/Controller/Custom Devices/FPGA Addon/Scalars/Scalar Outputs/PWM.Out.IO74/FREQ
ATE/IO74/PWM_DC | Targets/Controller/Custom Devices/FPGA Addon/Scalars/Scalar Outputs/PWM.Out.IO74/DC
None | Targets/Controller/Hardware/SLSC/SLSC Chassis/Modules/Slot 9 (SLSC-12201 DIO)/Bank 0/Port 1/Line 1/Direction
None | TBD
ATE/IO75/PWM_FR | Targets/Controller/Custom Devices/FPGA Addon/Scalars/Scalar Outputs/PWM.Out.IO75/FREQ
ATE/IO75/PWM_DC | Targets/Controller/Custom Devices/FPGA Addon/Scalars/Scalar Outputs/PWM.Out.IO75/DC
None | Targets/Controller/Hardware/SLSC/SLSC Chassis/Modules/Slot 9 (SLSC-12201 DIO)/Bank 0/Port 1/Line 2/Direction
None | TBD
ATE/IO76/PWM_FR | Targets/Controller/Custom Devices/FPGA Addon/Scalars/Scalar Outputs/PWM.Out.IO76/FREQ
ATE/IO76/PWM_DC | Targets/Controller/Custom Devices/FPGA Addon/Scalars/Scalar Outputs/PWM.Out.IO76/DC
None | Targets/Controller/Hardware/SLSC/SLSC Chassis/Modules/Slot 9 (SLSC-12201 DIO)/Bank 0/Port 1/Line 3/Direction
None | TBD
ATE/IO77/PWM_FR | Targets/Controller/Custom Devices/FPGA Addon/Scalars/Scalar Outputs/PWM.Out.IO77/FREQ
ATE/IO77/PWM_DC | Targets/Controller/Custom Devices/FPGA Addon/Scalars/Scalar Outputs/PWM.Out.IO77/DC
None | Targets/Controller/Hardware/SLSC/SLSC Chassis/Modules/Slot 9 (SLSC-12201 DIO)/Bank 0/Port 1/Line 4/Direction
None | TBD
ATE/IO78/PWM_FR | Targets/Controller/Custom Devices/FPGA Addon/Scalars/Scalar Outputs/PWM.Out.IO78/FREQ
ATE/IO78/PWM_DC | Targets/Controller/Custom Devices/FPGA Addon/Scalars/Scalar Outputs/PWM.Out.IO78/DC
None | Targets/Controller/Hardware/SLSC/SLSC Chassis/Modules/Slot 9 (SLSC-12201 DIO)/Bank 0/Port 1/Line 5/Direction
None | TBD
ATE/IO79/PWM_FR | Targets/Controller/Custom Devices/FPGA Addon/Scalars/Scalar Outputs/PWM.Out.IO79/FREQ
ATE/IO79/PWM_DC | Targets/Controller/Custom Devices/FPGA Addon/Scalars/Scalar Outputs/PWM.Out.IO79/DC
None | Targets/Controller/Hardware/SLSC/SLSC Chassis/Modules/Slot 9 (SLSC-12201 DIO)/Bank 0/Port 1/Line 6/Direction
None | TBD
ATE/IO80/PWM_FR | Targets/Controller/Custom Devices/FPGA Addon/Scalars/Scalar Outputs/PWM.Out.IO80/FREQ
ATE/IO80/PWM_DC | Targets/Controller/Custom Devices/FPGA Addon/Scalars/Scalar Outputs/PWM.Out.IO80/DC
None | Targets/Controller/Hardware/SLSC/SLSC Chassis/Modules/Slot 9 (SLSC-12201 DIO)/Bank 0/Port 1/Line 7/Direction
None | TBD
0 | 0
ATE/IO81/DI | Targets/Controller/Custom Devices/FPGA Addon/Scalars/Scalar Inputs/DI.IO81/STATE
None | Targets/Controller/Hardware/SLSC/SLSC Chassis/Modules/Slot 9 (SLSC-12201 DIO)/Bank 1/Port 2/Line 0/Direction
None | Targets/Controller/Calculated Channels/ATE/IO81/AI
None | TBD
ATE/IO82/DI | Targets/Controller/Custom Devices/FPGA Addon/Scalars/Scalar Inputs/DI.IO82/STATE
None | Targets/Controller/Hardware/SLSC/SLSC Chassis/Modules/Slot 9 (SLSC-12201 DIO)/Bank 1/Port 2/Line 1/Direction
None | Targets/Controller/Calculated Channels/ATE/IO82/AI
None | TBD
ATE/IO83/DI | Targets/Controller/Custom Devices/FPGA Addon/Scalars/Scalar Inputs/DI.IO83/STATE
None | Targets/Controller/Hardware/SLSC/SLSC Chassis/Modules/Slot 9 (SLSC-12201 DIO)/Bank 1/Port 2/Line 2/Direction
None | Targets/Controller/Calculated Channels/ATE/IO83/AI
None | TBD
ATE/IO84/DI | Targets/Controller/Custom Devices/FPGA Addon/Scalars/Scalar Inputs/DI.IO84/STATE
None | Targets/Controller/Hardware/SLSC/SLSC Chassis/Modules/Slot 9 (SLSC-12201 DIO)/Bank 1/Port 2/Line 3/Direction
None | Targets/Controller/Calculated Channels/ATE/IO84/AI
None | TBD
ATE/IO85/DI | Targets/Controller/Custom Devices/FPGA Addon/Scalars/Scalar Inputs/DI.IO85/STATE
None | Targets/Controller/Hardware/SLSC/SLSC Chassis/Modules/Slot 9 (SLSC-12201 DIO)/Bank 1/Port 2/Line 4/Direction
None | Targets/Controller/Calculated Channels/ATE/IO85/AI
None | TBD
ATE/IO86/DI | Targets/Controller/Custom Devices/FPGA Addon/Scalars/Scalar Inputs/DI.IO86/STATE
None | Targets/Controller/Hardware/SLSC/SLSC Chassis/Modules/Slot 9 (SLSC-12201 DIO)/Bank 1/Port 2/Line 5/Direction
None | Targets/Controller/Calculated Channels/ATE/IO86/AI
None | TBD
ATE/IO87/DI | Targets/Controller/Custom Devices/FPGA Addon/Scalars/Scalar Inputs/DI.IO87/STATE
None | Targets/Controller/Hardware/SLSC/SLSC Chassis/Modules/Slot 9 (SLSC-12201 DIO)/Bank 1/Port 2/Line 6/Direction
None | Targets/Controller/Calculated Channels/ATE/IO87/AI
None | TBD
ATE/IO88/DI | Targets/Controller/Custom Devices/FPGA Addon/Scalars/Scalar Inputs/DI.IO88/STATE
None | Targets/Controller/Hardware/SLSC/SLSC Chassis/Modules/Slot 9 (SLSC-12201 DIO)/Bank 1/Port 2/Line 7/Direction
None | Targets/Controller/Calculated Channels/ATE/IO88/AI
None | TBD
ATE/IO89/DI | Targets/Controller/Custom Devices/FPGA Addon/Scalars/Scalar Inputs/DI.IO89/STATE
None | Targets/Controller/Hardware/SLSC/SLSC Chassis/Modules/Slot 9 (SLSC-12201 DIO)/Bank 1/Port 3/Line 0/Direction
None | Targets/Controller/Calculated Channels/ATE/IO89/AI
None | TBD
ATE/IO90/DI | Targets/Controller/Custom Devices/FPGA Addon/Scalars/Scalar Inputs/DI.IO90/STATE
None | Targets/Controller/Hardware/SLSC/SLSC Chassis/Modules/Slot 9 (SLSC-12201 DIO)/Bank 1/Port 3/Line 1/Direction
None | Targets/Controller/Calculated Channels/ATE/IO90/AI
None | TBD
ATE/IO91/DI | Targets/Controller/Custom Devices/FPGA Addon/Scalars/Scalar Inputs/DI.IO91/STATE
None | Targets/Controller/Hardware/SLSC/SLSC Chassis/Modules/Slot 9 (SLSC-12201 DIO)/Bank 1/Port 3/Line 2/Direction
None | Targets/Controller/Calculated Channels/ATE/IO91/AI
None | TBD
ATE/IO92/DI | Targets/Controller/Custom Devices/FPGA Addon/Scalars/Scalar Inputs/DI.IO92/STATE
None | Targets/Controller/Hardware/SLSC/SLSC Chassis/Modules/Slot 9 (SLSC-12201 DIO)/Bank 1/Port 3/Line 3/Direction
None | Targets/Controller/Calculated Channels/ATE/IO92/AI
None | TBD
ATE/IO93/DI | Targets/Controller/Custom Devices/FPGA Addon/Scalars/Scalar Inputs/DI.IO93/STATE
None | Targets/Controller/Hardware/SLSC/SLSC Chassis/Modules/Slot 9 (SLSC-12201 DIO)/Bank 1/Port 3/Line 4/Direction
None | Targets/Controller/Calculated Channels/ATE/IO93/AI
None | TBD
ATE/IO94/DI | Targets/Controller/Custom Devices/FPGA Addon/Scalars/Scalar Inputs/DI.IO94/STATE
None | Targets/Controller/Hardware/SLSC/SLSC Chassis/Modules/Slot 9 (SLSC-12201 DIO)/Bank 1/Port 3/Line 5/Direction
None | Targets/Controller/Calculated Channels/ATE/IO94/AI
None | TBD
ATE/IO95/DI | Targets/Controller/Custom Devices/FPGA Addon/Scalars/Scalar Inputs/DI.IO95/STATE
None | Targets/Controller/Hardware/SLSC/SLSC Chassis/Modules/Slot 9 (SLSC-12201 DIO)/Bank 1/Port 3/Line 6/Direction
None | Targets/Controller/Calculated Channels/ATE/IO95/AI
None | TBD
ATE/IO96/DI | Targets/Controller/Custom Devices/FPGA Addon/Scalars/Scalar Inputs/DI.IO96/STATE
None | Targets/Controller/Hardware/SLSC/SLSC Chassis/Modules/Slot 9 (SLSC-12201 DIO)/Bank 1/Port 3/Line 7/Direction
None | Targets/Controller/Calculated Channels/ATE/IO96/AI
None | TBD
0 | 0
ATE/IO97/PWM_FR | Targets/Controller/Custom Devices/FPGA Addon/Scalars/Scalar Inputs/PWM.In.IO97/FREQ
ATE/IO97/PWM_DC | Targets/Controller/Custom Devices/FPGA Addon/Scalars/Scalar Inputs/PWM.In.IO97/DC
ATE/IO97/DI | Targets/Controller/Custom Devices/FPGA Addon/Scalars/Scalar Inputs/DI.IO97/STATE
ATE/IO97/PWM_TIMEOUT | Targets/Controller/Custom Devices/FPGA Addon/Scalars/Scalar Outputs/PWM.Set.IO97/TIMEOUT
None | Targets/Controller/Hardware/SLSC/SLSC Chassis/Modules/Slot 6 (SLSC EDS)/Physical Channels/port0//line0/Properties/NI.Line.Direction
None | Targets/Controller/Calculated Channels/ATE/IO97/AI
None | Targets/Controller/Hardware/SLSC/SLSC Chassis/Modules/Slot 1 (SLSC EDS :: SLSC-12251)/Physical Channels/Channel_0
ATE/IO98/PWM_FR | Targets/Controller/Custom Devices/FPGA Addon/Scalars/Scalar Inputs/PWM.In.IO98/FREQ
ATE/IO98/PWM_DC | Targets/Controller/Custom Devices/FPGA Addon/Scalars/Scalar Inputs/PWM.In.IO98/DC
ATE/IO98/DI | Targets/Controller/Custom Devices/FPGA Addon/Scalars/Scalar Inputs/DI.IO98/STATE
ATE/IO98/PWM_TIMEOUT | Targets/Controller/Custom Devices/FPGA Addon/Scalars/Scalar Outputs/PWM.Set.IO98/TIMEOUT
None | Targets/Controller/Hardware/SLSC/SLSC Chassis/Modules/Slot 6 (SLSC EDS)/Physical Channels/port0//line1/Properties/NI.Line.Direction
None | Targets/Controller/Calculated Channels/ATE/IO98/AI
None | Targets/Controller/Hardware/SLSC/SLSC Chassis/Modules/Slot 1 (SLSC EDS :: SLSC-12251)/Physical Channels/Channel_1
ATE/IO99/PWM_FR | Targets/Controller/Custom Devices/FPGA Addon/Scalars/Scalar Inputs/PWM.In.IO99/FREQ
ATE/IO99/PWM_DC | Targets/Controller/Custom Devices/FPGA Addon/Scalars/Scalar Inputs/PWM.In.IO99/DC
ATE/IO99/DI | Targets/Controller/Custom Devices/FPGA Addon/Scalars/Scalar Inputs/DI.IO99/STATE
ATE/IO99/PWM_TIMEOUT | Targets/Controller/Custom Devices/FPGA Addon/Scalars/Scalar Outputs/PWM.Set.IO99/TIMEOUT
None | Targets/Controller/Hardware/SLSC/SLSC Chassis/Modules/Slot 6 (SLSC EDS)/Physical Channels/port0//line2/Properties/NI.Line.Direction
None | Targets/Controller/Calculated Channels/ATE/IO99/AI
None | Targets/Controller/Hardware/SLSC/SLSC Chassis/Modules/Slot 1 (SLSC EDS :: SLSC-12251)/Physical Channels/Channel_2
ATE/IO100/PWM_FR | Targets/Controller/Custom Devices/FPGA Addon/Scalars/Scalar Inputs/PWM.In.IO100/FREQ
ATE/IO100/PWM_DC | Targets/Controller/Custom Devices/FPGA Addon/Scalars/Scalar Inputs/PWM.In.IO100/DC
ATE/IO100/DI | Targets/Controller/Custom Devices/FPGA Addon/Scalars/Scalar Inputs/DI.IO100/STATE
ATE/IO100/PWM_TIMEOUT | Targets/Controller/Custom Devices/FPGA Addon/Scalars/Scalar Outputs/PWM.Set.IO100/TIMEOUT
None | Targets/Controller/Hardware/SLSC/SLSC Chassis/Modules/Slot 6 (SLSC EDS)/Physical Channels/port0//line3/Properties/NI.Line.Direction
None | Targets/Controller/Calculated Channels/ATE/IO100/AI
None | Targets/Controller/Hardware/SLSC/SLSC Chassis/Modules/Slot 1 (SLSC EDS :: SLSC-12251)/Physical Channels/Channel_3
ATE/IO101/PWM_FR | Targets/Controller/Custom Devices/FPGA Addon/Scalars/Scalar Inputs/PWM.In.IO101/FREQ
ATE/IO101/PWM_DC | Targets/Controller/Custom Devices/FPGA Addon/Scalars/Scalar Inputs/PWM.In.IO101/DC
ATE/IO101/DI | Targets/Controller/Custom Devices/FPGA Addon/Scalars/Scalar Inputs/DI.IO101/STATE
ATE/IO101/PWM_TIMEOUT | Targets/Controller/Custom Devices/FPGA Addon/Scalars/Scalar Outputs/PWM.Set.IO101/TIMEOUT
None | Targets/Controller/Hardware/SLSC/SLSC Chassis/Modules/Slot 6 (SLSC EDS)/Physical Channels/port0//line4/Properties/NI.Line.Direction
None | Targets/Controller/Calculated Channels/ATE/IO101/AI
None | Targets/Controller/Hardware/SLSC/SLSC Chassis/Modules/Slot 1 (SLSC EDS :: SLSC-12251)/Physical Channels/Channel_4
ATE/IO102/PWM_FR | Targets/Controller/Custom Devices/FPGA Addon/Scalars/Scalar Inputs/PWM.In.IO102/FREQ
ATE/IO102/PWM_DC | Targets/Controller/Custom Devices/FPGA Addon/Scalars/Scalar Inputs/PWM.In.IO102/DC
ATE/IO102/DI | Targets/Controller/Custom Devices/FPGA Addon/Scalars/Scalar Inputs/DI.IO102/STATE
ATE/IO102/PWM_TIMEOUT | Targets/Controller/Custom Devices/FPGA Addon/Scalars/Scalar Outputs/PWM.Set.IO102/TIMEOUT
None | Targets/Controller/Hardware/SLSC/SLSC Chassis/Modules/Slot 6 (SLSC EDS)/Physical Channels/port0//line5/Properties/NI.Line.Direction
None | Targets/Controller/Calculated Channels/ATE/IO102/AI
None | Targets/Controller/Hardware/SLSC/SLSC Chassis/Modules/Slot 1 (SLSC EDS :: SLSC-12251)/Physical Channels/Channel_5
ATE/IO103/PWM_FR | Targets/Controller/Custom Devices/FPGA Addon/Scalars/Scalar Inputs/PWM.In.IO103/FREQ
ATE/IO103/PWM_DC | Targets/Controller/Custom Devices/FPGA Addon/Scalars/Scalar Inputs/PWM.In.IO103/DC
ATE/IO103/DI | Targets/Controller/Custom Devices/FPGA Addon/Scalars/Scalar Inputs/DI.IO103/STATE
ATE/IO103/PWM_TIMEOUT | Targets/Controller/Custom Devices/FPGA Addon/Scalars/Scalar Outputs/PWM.Set.IO103/TIMEOUT
None | Targets/Controller/Hardware/SLSC/SLSC Chassis/Modules/Slot 6 (SLSC EDS)/Physical Channels/port0//line6/Properties/NI.Line.Direction
None | Targets/Controller/Calculated Channels/ATE/IO103/AI
None | Targets/Controller/Hardware/SLSC/SLSC Chassis/Modules/Slot 1 (SLSC EDS :: SLSC-12251)/Physical Channels/Channel_6
ATE/IO104/PWM_FR | Targets/Controller/Custom Devices/FPGA Addon/Scalars/Scalar Inputs/PWM.In.IO104/FREQ
ATE/IO104/PWM_DC | Targets/Controller/Custom Devices/FPGA Addon/Scalars/Scalar Inputs/PWM.In.IO104/DC
ATE/IO104/DI | Targets/Controller/Custom Devices/FPGA Addon/Scalars/Scalar Inputs/DI.IO104/STATE
ATE/IO104/PWM_TIMEOUT | Targets/Controller/Custom Devices/FPGA Addon/Scalars/Scalar Outputs/PWM.Set.IO104/TIMEOUT
None | Targets/Controller/Hardware/SLSC/SLSC Chassis/Modules/Slot 6 (SLSC EDS)/Physical Channels/port0//line7/Properties/NI.Line.Direction
None | Targets/Controller/Calculated Channels/ATE/IO104/AI
None | Targets/Controller/Hardware/SLSC/SLSC Chassis/Modules/Slot 1 (SLSC EDS :: SLSC-12251)/Physical Channels/Channel_7
ATE/IO105/PWM_FR | Targets/Controller/Custom Devices/FPGA Addon/Scalars/Scalar Inputs/PWM.In.IO105/FREQ
ATE/IO105/PWM_DC | Targets/Controller/Custom Devices/FPGA Addon/Scalars/Scalar Inputs/PWM.In.IO105/DC
ATE/IO105/DI | Targets/Controller/Custom Devices/FPGA Addon/Scalars/Scalar Inputs/DI.IO105/STATE
ATE/IO105/PWM_TIMEOUT | Targets/Controller/Custom Devices/FPGA Addon/Scalars/Scalar Outputs/PWM.Set.IO105/TIMEOUT
None | Targets/Controller/Hardware/SLSC/SLSC Chassis/Modules/Slot 6 (SLSC EDS)/Physical Channels/port1//line0/Properties/NI.Line.Direction
None | Targets/Controller/Calculated Channels/ATE/IO105/AI
None | Targets/Controller/Hardware/SLSC/SLSC Chassis/Modules/Slot 1 (SLSC EDS :: SLSC-12251)/Physical Channels/Channel_8
ATE/IO106/PWM_FR | Targets/Controller/Custom Devices/FPGA Addon/Scalars/Scalar Inputs/PWM.In.IO106/FREQ
ATE/IO106/PWM_DC | Targets/Controller/Custom Devices/FPGA Addon/Scalars/Scalar Inputs/PWM.In.IO106/DC
ATE/IO106/DI | Targets/Controller/Custom Devices/FPGA Addon/Scalars/Scalar Inputs/DI.IO106/STATE
ATE/IO106/PWM_TIMEOUT | Targets/Controller/Custom Devices/FPGA Addon/Scalars/Scalar Outputs/PWM.Set.IO106/TIMEOUT
None | Targets/Controller/Hardware/SLSC/SLSC Chassis/Modules/Slot 6 (SLSC EDS)/Physical Channels/port1//line1/Properties/NI.Line.Direction
None | Targets/Controller/Calculated Channels/ATE/IO106/AI
None | Targets/Controller/Hardware/SLSC/SLSC Chassis/Modules/Slot 1 (SLSC EDS :: SLSC-12251)/Physical Channels/Channel_9
ATE/IO107/PWM_FR | Targets/Controller/Custom Devices/FPGA Addon/Scalars/Scalar Inputs/PWM.In.IO107/FREQ
ATE/IO107/PWM_DC | Targets/Controller/Custom Devices/FPGA Addon/Scalars/Scalar Inputs/PWM.In.IO107/DC
ATE/IO107/DI | Targets/Controller/Custom Devices/FPGA Addon/Scalars/Scalar Inputs/DI.IO107/STATE
ATE/IO107/PWM_TIMEOUT | Targets/Controller/Custom Devices/FPGA Addon/Scalars/Scalar Outputs/PWM.Set.IO107/TIMEOUT
None | Targets/Controller/Hardware/SLSC/SLSC Chassis/Modules/Slot 6 (SLSC EDS)/Physical Channels/port1//line2/Properties/NI.Line.Direction
None | Targets/Controller/Calculated Channels/ATE/IO107/AI
None | Targets/Controller/Hardware/SLSC/SLSC Chassis/Modules/Slot 1 (SLSC EDS :: SLSC-12251)/Physical Channels/Channel_10
ATE/IO108/PWM_FR | Targets/Controller/Custom Devices/FPGA Addon/Scalars/Scalar Inputs/PWM.In.IO108/FREQ
ATE/IO108/PWM_DC | Targets/Controller/Custom Devices/FPGA Addon/Scalars/Scalar Inputs/PWM.In.IO108/DC
ATE/IO108/DI | Targets/Controller/Custom Devices/FPGA Addon/Scalars/Scalar Inputs/DI.IO108/STATE
ATE/IO108/PWM_TIMEOUT | Targets/Controller/Custom Devices/FPGA Addon/Scalars/Scalar Outputs/PWM.Set.IO108/TIMEOUT
None | Targets/Controller/Hardware/SLSC/SLSC Chassis/Modules/Slot 6 (SLSC EDS)/Physical Channels/port1//line3/Properties/NI.Line.Direction
None | Targets/Controller/Calculated Channels/ATE/IO108/AI
None | Targets/Controller/Hardware/SLSC/SLSC Chassis/Modules/Slot 1 (SLSC EDS :: SLSC-12251)/Physical Channels/Channel_11
ATE/IO109/PWM_FR | Targets/Controller/Custom Devices/FPGA Addon/Scalars/Scalar Inputs/PWM.In.IO109/FREQ
ATE/IO109/PWM_DC | Targets/Controller/Custom Devices/FPGA Addon/Scalars/Scalar Inputs/PWM.In.IO109/DC
ATE/IO109/DI | Targets/Controller/Custom Devices/FPGA Addon/Scalars/Scalar Inputs/DI.IO109/STATE
ATE/IO109/PWM_TIMEOUT | Targets/Controller/Custom Devices/FPGA Addon/Scalars/Scalar Outputs/PWM.Set.IO109/TIMEOUT
None | Targets/Controller/Hardware/SLSC/SLSC Chassis/Modules/Slot 6 (SLSC EDS)/Physical Channels/port1//line4/Properties/NI.Line.Direction
None | Targets/Controller/Calculated Channels/ATE/IO109/AI
None | Targets/Controller/Hardware/SLSC/SLSC Chassis/Modules/Slot 1 (SLSC EDS :: SLSC-12251)/Physical Channels/Channel_12
ATE/IO110/PWM_FR | Targets/Controller/Custom Devices/FPGA Addon/Scalars/Scalar Inputs/PWM.In.IO110/FREQ
ATE/IO110/PWM_DC | Targets/Controller/Custom Devices/FPGA Addon/Scalars/Scalar Inputs/PWM.In.IO110/DC
ATE/IO110/DI | Targets/Controller/Custom Devices/FPGA Addon/Scalars/Scalar Inputs/DI.IO110/STATE
ATE/IO110/PWM_TIMEOUT | Targets/Controller/Custom Devices/FPGA Addon/Scalars/Scalar Outputs/PWM.Set.IO110/TIMEOUT
None | Targets/Controller/Hardware/SLSC/SLSC Chassis/Modules/Slot 6 (SLSC EDS)/Physical Channels/port1//line5/Properties/NI.Line.Direction
None | Targets/Controller/Calculated Channels/ATE/IO110/AI
None | Targets/Controller/Hardware/SLSC/SLSC Chassis/Modules/Slot 1 (SLSC EDS :: SLSC-12251)/Physical Channels/Channel_13
ATE/IO111/PWM_FR | Targets/Controller/Custom Devices/FPGA Addon/Scalars/Scalar Inputs/PWM.In.IO111/FREQ
ATE/IO111/PWM_DC | Targets/Controller/Custom Devices/FPGA Addon/Scalars/Scalar Inputs/PWM.In.IO111/DC
ATE/IO111/DI | Targets/Controller/Custom Devices/FPGA Addon/Scalars/Scalar Inputs/DI.IO111/STATE
ATE/IO111/PWM_TIMEOUT | Targets/Controller/Custom Devices/FPGA Addon/Scalars/Scalar Outputs/PWM.Set.IO111/TIMEOUT
None | Targets/Controller/Hardware/SLSC/SLSC Chassis/Modules/Slot 6 (SLSC EDS)/Physical Channels/port1//line6/Properties/NI.Line.Direction
None | Targets/Controller/Calculated Channels/ATE/IO111/AI
None | Targets/Controller/Hardware/SLSC/SLSC Chassis/Modules/Slot 1 (SLSC EDS :: SLSC-12251)/Physical Channels/Channel_14
ATE/IO112/PWM_FR | Targets/Controller/Custom Devices/FPGA Addon/Scalars/Scalar Inputs/PWM.In.IO112/FREQ
ATE/IO112/PWM_DC | Targets/Controller/Custom Devices/FPGA Addon/Scalars/Scalar Inputs/PWM.In.IO112/DC
ATE/IO112/DI | Targets/Controller/Custom Devices/FPGA Addon/Scalars/Scalar Inputs/DI.IO112/STATE
ATE/IO112/PWM_TIMEOUT | Targets/Controller/Custom Devices/FPGA Addon/Scalars/Scalar Outputs/PWM.Set.IO112/TIMEOUT
None | Targets/Controller/Hardware/SLSC/SLSC Chassis/Modules/Slot 6 (SLSC EDS)/Physical Channels/port1//line7/Properties/NI.Line.Direction
None | Targets/Controller/Calculated Channels/ATE/IO112/AI
None | Targets/Controller/Hardware/SLSC/SLSC Chassis/Modules/Slot 1 (SLSC EDS :: SLSC-12251)/Physical Channels/Channel_15
ATE/IO113/PWM_FR | Targets/Controller/Custom Devices/FPGA Addon/Scalars/Scalar Inputs/PWM.In.IO113/FREQ
ATE/IO113/PWM_DC | Targets/Controller/Custom Devices/FPGA Addon/Scalars/Scalar Inputs/PWM.In.IO113/DC
ATE/IO113/DI | Targets/Controller/Custom Devices/FPGA Addon/Scalars/Scalar Inputs/DI.IO113/STATE
ATE/IO113/PWM_TIMEOUT | Targets/Controller/Custom Devices/FPGA Addon/Scalars/Scalar Outputs/PWM.Set.IO113/TIMEOUT
None | Targets/Controller/Hardware/SLSC/SLSC Chassis/Modules/Slot 6 (SLSC EDS)/Physical Channels/port2//line0/Properties/NI.Line.Direction
None | Targets/Controller/Calculated Channels/ATE/IO113/AI
None | Targets/Controller/Hardware/SLSC/SLSC Chassis/Modules/Slot 2 (SLSC EDS :: SLSC-12251)/Physical Channels/Channel_0
ATE/IO114/PWM_FR | Targets/Controller/Custom Devices/FPGA Addon/Scalars/Scalar Inputs/PWM.In.IO114/FREQ
ATE/IO114/PWM_DC | Targets/Controller/Custom Devices/FPGA Addon/Scalars/Scalar Inputs/PWM.In.IO114/DC
ATE/IO114/DI | Targets/Controller/Custom Devices/FPGA Addon/Scalars/Scalar Inputs/DI.IO114/STATE
ATE/IO114/PWM_TIMEOUT | Targets/Controller/Custom Devices/FPGA Addon/Scalars/Scalar Outputs/PWM.Set.IO114/TIMEOUT
None | Targets/Controller/Hardware/SLSC/SLSC Chassis/Modules/Slot 6 (SLSC EDS)/Physical Channels/port2//line1/Properties/NI.Line.Direction
None | Targets/Controller/Calculated Channels/ATE/IO114/AI
None | Targets/Controller/Hardware/SLSC/SLSC Chassis/Modules/Slot 2 (SLSC EDS :: SLSC-12251)/Physical Channels/Channel_1
ATE/IO115/PWM_FR | Targets/Controller/Custom Devices/FPGA Addon/Scalars/Scalar Inputs/PWM.In.IO115/FREQ
ATE/IO115/PWM_DC | Targets/Controller/Custom Devices/FPGA Addon/Scalars/Scalar Inputs/PWM.In.IO115/DC
ATE/IO115/DI | Targets/Controller/Custom Devices/FPGA Addon/Scalars/Scalar Inputs/DI.IO115/STATE
ATE/IO115/PWM_TIMEOUT | Targets/Controller/Custom Devices/FPGA Addon/Scalars/Scalar Outputs/PWM.Set.IO115/TIMEOUT
None | Targets/Controller/Hardware/SLSC/SLSC Chassis/Modules/Slot 6 (SLSC EDS)/Physical Channels/port2//line2/Properties/NI.Line.Direction
None | Targets/Controller/Calculated Channels/ATE/IO115/AI
None | Targets/Controller/Hardware/SLSC/SLSC Chassis/Modules/Slot 2 (SLSC EDS :: SLSC-12251)/Physical Channels/Channel_2
ATE/IO116/PWM_FR | Targets/Controller/Custom Devices/FPGA Addon/Scalars/Scalar Inputs/PWM.In.IO116/FREQ
ATE/IO116/PWM_DC | Targets/Controller/Custom Devices/FPGA Addon/Scalars/Scalar Inputs/PWM.In.IO116/DC
ATE/IO116/DI | Targets/Controller/Custom Devices/FPGA Addon/Scalars/Scalar Inputs/DI.IO116/STATE
ATE/IO116/PWM_TIMEOUT | Targets/Controller/Custom Devices/FPGA Addon/Scalars/Scalar Outputs/PWM.Set.IO116/TIMEOUT
None | Targets/Controller/Hardware/SLSC/SLSC Chassis/Modules/Slot 6 (SLSC EDS)/Physical Channels/port2//line3/Properties/NI.Line.Direction
None | Targets/Controller/Calculated Channels/ATE/IO116/AI
None | Targets/Controller/Hardware/SLSC/SLSC Chassis/Modules/Slot 2 (SLSC EDS :: SLSC-12251)/Physical Channels/Channel_3
ATE/IO117/PWM_FR | Targets/Controller/Custom Devices/FPGA Addon/Scalars/Scalar Inputs/PWM.In.IO117/FREQ
ATE/IO117/PWM_DC | Targets/Controller/Custom Devices/FPGA Addon/Scalars/Scalar Inputs/PWM.In.IO117/DC
ATE/IO117/DI | Targets/Controller/Custom Devices/FPGA Addon/Scalars/Scalar Inputs/DI.IO117/STATE
ATE/IO117/PWM_TIMEOUT | Targets/Controller/Custom Devices/FPGA Addon/Scalars/Scalar Outputs/PWM.Set.IO117/TIMEOUT
None | Targets/Controller/Hardware/SLSC/SLSC Chassis/Modules/Slot 6 (SLSC EDS)/Physical Channels/port2//line4/Properties/NI.Line.Direction
None | Targets/Controller/Calculated Channels/ATE/IO117/AI
None | Targets/Controller/Hardware/SLSC/SLSC Chassis/Modules/Slot 2 (SLSC EDS :: SLSC-12251)/Physical Channels/Channel_4
ATE/IO118/PWM_FR | Targets/Controller/Custom Devices/FPGA Addon/Scalars/Scalar Inputs/PWM.In.IO118/FREQ
ATE/IO118/PWM_DC | Targets/Controller/Custom Devices/FPGA Addon/Scalars/Scalar Inputs/PWM.In.IO118/DC
ATE/IO118/DI | Targets/Controller/Custom Devices/FPGA Addon/Scalars/Scalar Inputs/DI.IO118/STATE
ATE/IO118/PWM_TIMEOUT | Targets/Controller/Custom Devices/FPGA Addon/Scalars/Scalar Outputs/PWM.Set.IO118/TIMEOUT
None | Targets/Controller/Hardware/SLSC/SLSC Chassis/Modules/Slot 6 (SLSC EDS)/Physical Channels/port2//line5/Properties/NI.Line.Direction
None | Targets/Controller/Calculated Channels/ATE/IO118/AI
None | Targets/Controller/Hardware/SLSC/SLSC Chassis/Modules/Slot 2 (SLSC EDS :: SLSC-12251)/Physical Channels/Channel_5
ATE/IO119/PWM_FR | Targets/Controller/Custom Devices/FPGA Addon/Scalars/Scalar Inputs/PWM.In.IO119/FREQ
ATE/IO119/PWM_DC | Targets/Controller/Custom Devices/FPGA Addon/Scalars/Scalar Inputs/PWM.In.IO119/DC
ATE/IO119/DI | Targets/Controller/Custom Devices/FPGA Addon/Scalars/Scalar Inputs/DI.IO119/STATE
ATE/IO119/PWM_TIMEOUT | Targets/Controller/Custom Devices/FPGA Addon/Scalars/Scalar Outputs/PWM.Set.IO119/TIMEOUT
None | Targets/Controller/Hardware/SLSC/SLSC Chassis/Modules/Slot 6 (SLSC EDS)/Physical Channels/port2//line6/Properties/NI.Line.Direction
None | Targets/Controller/Calculated Channels/ATE/IO119/AI
None | Targets/Controller/Hardware/SLSC/SLSC Chassis/Modules/Slot 2 (SLSC EDS :: SLSC-12251)/Physical Channels/Channel_6
ATE/IO120/PWM_FR | Targets/Controller/Custom Devices/FPGA Addon/Scalars/Scalar Inputs/PWM.In.IO120/FREQ
ATE/IO120/PWM_DC | Targets/Controller/Custom Devices/FPGA Addon/Scalars/Scalar Inputs/PWM.In.IO120/DC
ATE/IO120/DI | Targets/Controller/Custom Devices/FPGA Addon/Scalars/Scalar Inputs/DI.IO120/STATE
ATE/IO120/PWM_TIMEOUT | Targets/Controller/Custom Devices/FPGA Addon/Scalars/Scalar Outputs/PWM.Set.IO120/TIMEOUT
None | Targets/Controller/Hardware/SLSC/SLSC Chassis/Modules/Slot 6 (SLSC EDS)/Physical Channels/port2//line7/Properties/NI.Line.Direction
None | Targets/Controller/Calculated Channels/ATE/IO120/AI
None | Targets/Controller/Hardware/SLSC/SLSC Chassis/Modules/Slot 2 (SLSC EDS :: SLSC-12251)/Physical Channels/Channel_7
ATE/IO121/PWM_FR | Targets/Controller/Custom Devices/FPGA Addon/Scalars/Scalar Inputs/PWM.In.IO121/FREQ
ATE/IO121/PWM_DC | Targets/Controller/Custom Devices/FPGA Addon/Scalars/Scalar Inputs/PWM.In.IO121/DC
ATE/IO121/DI | Targets/Controller/Custom Devices/FPGA Addon/Scalars/Scalar Inputs/DI.IO121/STATE
ATE/IO121/PWM_TIMEOUT | Targets/Controller/Custom Devices/FPGA Addon/Scalars/Scalar Outputs/PWM.Set.IO121/TIMEOUT
None | Targets/Controller/Hardware/SLSC/SLSC Chassis/Modules/Slot 6 (SLSC EDS)/Physical Channels/port3//line0/Properties/NI.Line.Direction
None | Targets/Controller/Calculated Channels/ATE/IO121/AI
None | Targets/Controller/Hardware/SLSC/SLSC Chassis/Modules/Slot 2 (SLSC EDS :: SLSC-12251)/Physical Channels/Channel_0
ATE/IO122/PWM_FR | Targets/Controller/Custom Devices/FPGA Addon/Scalars/Scalar Inputs/PWM.In.IO122/FREQ
ATE/IO122/PWM_DC | Targets/Controller/Custom Devices/FPGA Addon/Scalars/Scalar Inputs/PWM.In.IO122/DC
ATE/IO122/DI | Targets/Controller/Custom Devices/FPGA Addon/Scalars/Scalar Inputs/DI.IO122/STATE
ATE/IO122/PWM_TIMEOUT | Targets/Controller/Custom Devices/FPGA Addon/Scalars/Scalar Outputs/PWM.Set.IO122/TIMEOUT
None | Targets/Controller/Hardware/SLSC/SLSC Chassis/Modules/Slot 6 (SLSC EDS)/Physical Channels/port3//line1/Properties/NI.Line.Direction
None | Targets/Controller/Calculated Channels/ATE/IO122/AI
None | Targets/Controller/Hardware/SLSC/SLSC Chassis/Modules/Slot 2 (SLSC EDS :: SLSC-12251)/Physical Channels/Channel_1
ATE/IO123/PWM_FR | Targets/Controller/Custom Devices/FPGA Addon/Scalars/Scalar Inputs/PWM.In.IO123/FREQ
ATE/IO123/PWM_DC | Targets/Controller/Custom Devices/FPGA Addon/Scalars/Scalar Inputs/PWM.In.IO123/DC
ATE/IO123/DI | Targets/Controller/Custom Devices/FPGA Addon/Scalars/Scalar Inputs/DI.IO123/STATE
ATE/IO123/PWM_TIMEOUT | Targets/Controller/Custom Devices/FPGA Addon/Scalars/Scalar Outputs/PWM.Set.IO123/TIMEOUT
None | Targets/Controller/Hardware/SLSC/SLSC Chassis/Modules/Slot 6 (SLSC EDS)/Physical Channels/port3//line2/Properties/NI.Line.Direction
None | Targets/Controller/Calculated Channels/ATE/IO123/AI
None | Targets/Controller/Hardware/SLSC/SLSC Chassis/Modules/Slot 2 (SLSC EDS :: SLSC-12251)/Physical Channels/Channel_2
ATE/IO124/PWM_FR | Targets/Controller/Custom Devices/FPGA Addon/Scalars/Scalar Inputs/PWM.In.IO124/FREQ
ATE/IO124/PWM_DC | Targets/Controller/Custom Devices/FPGA Addon/Scalars/Scalar Inputs/PWM.In.IO124/DC
ATE/IO124/DI | Targets/Controller/Custom Devices/FPGA Addon/Scalars/Scalar Inputs/DI.IO124/STATE
ATE/IO124/PWM_TIMEOUT | Targets/Controller/Custom Devices/FPGA Addon/Scalars/Scalar Outputs/PWM.Set.IO124/TIMEOUT
None | Targets/Controller/Hardware/SLSC/SLSC Chassis/Modules/Slot 6 (SLSC EDS)/Physical Channels/port3//line3/Properties/NI.Line.Direction
None | Targets/Controller/Calculated Channels/ATE/IO124/AI
None | Targets/Controller/Hardware/SLSC/SLSC Chassis/Modules/Slot 2 (SLSC EDS :: SLSC-12251)/Physical Channels/Channel_3
ATE/IO125/PWM_FR | Targets/Controller/Custom Devices/FPGA Addon/Scalars/Scalar Inputs/PWM.In.IO125/FREQ
ATE/IO125/PWM_DC | Targets/Controller/Custom Devices/FPGA Addon/Scalars/Scalar Inputs/PWM.In.IO125/DC
ATE/IO125/DI | Targets/Controller/Custom Devices/FPGA Addon/Scalars/Scalar Inputs/DI.IO125/STATE
ATE/IO125/PWM_TIMEOUT | Targets/Controller/Custom Devices/FPGA Addon/Scalars/Scalar Outputs/PWM.Set.IO125/TIMEOUT
None | Targets/Controller/Hardware/SLSC/SLSC Chassis/Modules/Slot 6 (SLSC EDS)/Physical Channels/port3//line4/Properties/NI.Line.Direction
None | Targets/Controller/Calculated Channels/ATE/IO125/AI
None | Targets/Controller/Hardware/SLSC/SLSC Chassis/Modules/Slot 2 (SLSC EDS :: SLSC-12251)/Physical Channels/Channel_4
ATE/IO126/PWM_FR | Targets/Controller/Custom Devices/FPGA Addon/Scalars/Scalar Inputs/PWM.In.IO126/FREQ
ATE/IO126/PWM_DC | Targets/Controller/Custom Devices/FPGA Addon/Scalars/Scalar Inputs/PWM.In.IO126/DC
ATE/IO126/DI | Targets/Controller/Custom Devices/FPGA Addon/Scalars/Scalar Inputs/DI.IO126/STATE
ATE/IO126/PWM_TIMEOUT | Targets/Controller/Custom Devices/FPGA Addon/Scalars/Scalar Outputs/PWM.Set.IO126/TIMEOUT
None | Targets/Controller/Hardware/SLSC/SLSC Chassis/Modules/Slot 6 (SLSC EDS)/Physical Channels/port3//line5/Properties/NI.Line.Direction
None | Targets/Controller/Calculated Channels/ATE/IO126/AI
None | Targets/Controller/Hardware/SLSC/SLSC Chassis/Modules/Slot 2 (SLSC EDS :: SLSC-12251)/Physical Channels/Channel_5
ATE/IO127/PWM_FR | Targets/Controller/Custom Devices/FPGA Addon/Scalars/Scalar Inputs/PWM.In.IO127/FREQ
ATE/IO127/PWM_DC | Targets/Controller/Custom Devices/FPGA Addon/Scalars/Scalar Inputs/PWM.In.IO127/DC
ATE/IO127/DI | Targets/Controller/Custom Devices/FPGA Addon/Scalars/Scalar Inputs/DI.IO127/STATE
ATE/IO127/PWM_TIMEOUT | Targets/Controller/Custom Devices/FPGA Addon/Scalars/Scalar Outputs/PWM.Set.IO127/TIMEOUT
None | Targets/Controller/Hardware/SLSC/SLSC Chassis/Modules/Slot 6 (SLSC EDS)/Physical Channels/port3//line6/Properties/NI.Line.Direction
None | Targets/Controller/Calculated Channels/ATE/IO127/AI
None | Targets/Controller/Hardware/SLSC/SLSC Chassis/Modules/Slot 2 (SLSC EDS :: SLSC-12251)/Physical Channels/Channel_6
ATE/IO128/PWM_FR | Targets/Controller/Custom Devices/FPGA Addon/Scalars/Scalar Inputs/PWM.In.IO128/FREQ
ATE/IO128/PWM_DC | Targets/Controller/Custom Devices/FPGA Addon/Scalars/Scalar Inputs/PWM.In.IO128/DC
ATE/IO128/DI | Targets/Controller/Custom Devices/FPGA Addon/Scalars/Scalar Inputs/DI.IO128/STATE
ATE/IO128/PWM_TIMEOUT | Targets/Controller/Custom Devices/FPGA Addon/Scalars/Scalar Outputs/PWM.Set.IO128/TIMEOUT
None | Targets/Controller/Hardware/SLSC/SLSC Chassis/Modules/Slot 6 (SLSC EDS)/Physical Channels/port3//line7/Properties/NI.Line.Direction
None | Targets/Controller/Calculated Channels/ATE/IO128/AI
None | Targets/Controller/Hardware/SLSC/SLSC Chassis/Modules/Slot 2 (SLSC EDS :: SLSC-12251)/Physical Channels/Channel_7
ATE/IO129/PWM_FR | Targets/Controller/Custom Devices/FPGA Addon/Scalars/Scalar Inputs/PWM.In.IO129/FREQ
ATE/IO129/PWM_DC | Targets/Controller/Custom Devices/FPGA Addon/Scalars/Scalar Inputs/PWM.In.IO129/DC
ATE/IO129/DI | Targets/Controller/Custom Devices/FPGA Addon/Scalars/Scalar Inputs/DI.IO129/STATE
ATE/IO129/PWM_TIMEOUT | Targets/Controller/Custom Devices/FPGA Addon/Scalars/Scalar Outputs/PWM.Set.IO129/TIMEOUT
None | Targets/Controller/Hardware/SLSC/SLSC Chassis/Modules/Slot 7 (SLSC EDS)/Physical Channels/port0//line0/Properties/NI.Line.Direction
None | Targets/Controller/Calculated Channels/ATE/IO129/AI
None | Targets/Controller/Hardware/SLSC/SLSC Chassis/Modules/Slot 3 (SLSC EDS :: SLSC-12251)/Physical Channels/Channel_0
ATE/IO130/PWM_FR | Targets/Controller/Custom Devices/FPGA Addon/Scalars/Scalar Inputs/PWM.In.IO130/FREQ
ATE/IO130/PWM_DC | Targets/Controller/Custom Devices/FPGA Addon/Scalars/Scalar Inputs/PWM.In.IO130/DC
ATE/IO130/DI | Targets/Controller/Custom Devices/FPGA Addon/Scalars/Scalar Inputs/DI.IO130/STATE
ATE/IO130/PWM_TIMEOUT | Targets/Controller/Custom Devices/FPGA Addon/Scalars/Scalar Outputs/PWM.Set.IO130/TIMEOUT
None | Targets/Controller/Hardware/SLSC/SLSC Chassis/Modules/Slot 7 (SLSC EDS)/Physical Channels/port0//line1/Properties/NI.Line.Direction
None | Targets/Controller/Calculated Channels/ATE/IO130/AI
None | Targets/Controller/Hardware/SLSC/SLSC Chassis/Modules/Slot 3 (SLSC EDS :: SLSC-12251)/Physical Channels/Channel_1
ATE/IO131/PWM_FR | Targets/Controller/Custom Devices/FPGA Addon/Scalars/Scalar Inputs/PWM.In.IO131/FREQ
ATE/IO131/PWM_DC | Targets/Controller/Custom Devices/FPGA Addon/Scalars/Scalar Inputs/PWM.In.IO131/DC
ATE/IO131/DI | Targets/Controller/Custom Devices/FPGA Addon/Scalars/Scalar Inputs/DI.IO131/STATE
ATE/IO131/PWM_TIMEOUT | Targets/Controller/Custom Devices/FPGA Addon/Scalars/Scalar Outputs/PWM.Set.IO131/TIMEOUT
None | Targets/Controller/Hardware/SLSC/SLSC Chassis/Modules/Slot 7 (SLSC EDS)/Physical Channels/port0//line2/Properties/NI.Line.Direction
None | Targets/Controller/Calculated Channels/ATE/IO131/AI
None | Targets/Controller/Hardware/SLSC/SLSC Chassis/Modules/Slot 3 (SLSC EDS :: SLSC-12251)/Physical Channels/Channel_2
ATE/IO132/PWM_FR | Targets/Controller/Custom Devices/FPGA Addon/Scalars/Scalar Inputs/PWM.In.IO132/FREQ
ATE/IO132/PWM_DC | Targets/Controller/Custom Devices/FPGA Addon/Scalars/Scalar Inputs/PWM.In.IO132/DC
ATE/IO132/DI | Targets/Controller/Custom Devices/FPGA Addon/Scalars/Scalar Inputs/DI.IO132/STATE
ATE/IO132/PWM_TIMEOUT | Targets/Controller/Custom Devices/FPGA Addon/Scalars/Scalar Outputs/PWM.Set.IO132/TIMEOUT
None | Targets/Controller/Hardware/SLSC/SLSC Chassis/Modules/Slot 7 (SLSC EDS)/Physical Channels/port0//line3/Properties/NI.Line.Direction
None | Targets/Controller/Calculated Channels/ATE/IO132/AI
None | Targets/Controller/Hardware/SLSC/SLSC Chassis/Modules/Slot 3 (SLSC EDS :: SLSC-12251)/Physical Channels/Channel_3
ATE/IO133/PWM_FR | Targets/Controller/Custom Devices/FPGA Addon/Scalars/Scalar Inputs/PWM.In.IO133/FREQ
ATE/IO133/PWM_DC | Targets/Controller/Custom Devices/FPGA Addon/Scalars/Scalar Inputs/PWM.In.IO133/DC
ATE/IO133/DI | Targets/Controller/Custom Devices/FPGA Addon/Scalars/Scalar Inputs/DI.IO133/STATE
ATE/IO133/PWM_TIMEOUT | Targets/Controller/Custom Devices/FPGA Addon/Scalars/Scalar Outputs/PWM.Set.IO133/TIMEOUT
None | Targets/Controller/Hardware/SLSC/SLSC Chassis/Modules/Slot 7 (SLSC EDS)/Physical Channels/port0//line4/Properties/NI.Line.Direction
None | Targets/Controller/Calculated Channels/ATE/IO133/AI
None | Targets/Controller/Hardware/SLSC/SLSC Chassis/Modules/Slot 3 (SLSC EDS :: SLSC-12251)/Physical Channels/Channel_4
ATE/IO134/PWM_FR | Targets/Controller/Custom Devices/FPGA Addon/Scalars/Scalar Inputs/PWM.In.IO134/FREQ
ATE/IO134/PWM_DC | Targets/Controller/Custom Devices/FPGA Addon/Scalars/Scalar Inputs/PWM.In.IO134/DC
ATE/IO134/DI | Targets/Controller/Custom Devices/FPGA Addon/Scalars/Scalar Inputs/DI.IO134/STATE
ATE/IO134/PWM_TIMEOUT | Targets/Controller/Custom Devices/FPGA Addon/Scalars/Scalar Outputs/PWM.Set.IO134/TIMEOUT
None | Targets/Controller/Hardware/SLSC/SLSC Chassis/Modules/Slot 7 (SLSC EDS)/Physical Channels/port0//line5/Properties/NI.Line.Direction
None | Targets/Controller/Calculated Channels/ATE/IO134/AI
None | Targets/Controller/Hardware/SLSC/SLSC Chassis/Modules/Slot 3 (SLSC EDS :: SLSC-12251)/Physical Channels/Channel_5
ATE/IO135/PWM_FR | Targets/Controller/Custom Devices/FPGA Addon/Scalars/Scalar Inputs/PWM.In.IO135/FREQ
ATE/IO135/PWM_DC | Targets/Controller/Custom Devices/FPGA Addon/Scalars/Scalar Inputs/PWM.In.IO135/DC
ATE/IO135/DI | Targets/Controller/Custom Devices/FPGA Addon/Scalars/Scalar Inputs/DI.IO135/STATE
ATE/IO135/PWM_TIMEOUT | Targets/Controller/Custom Devices/FPGA Addon/Scalars/Scalar Outputs/PWM.Set.IO135/TIMEOUT
None | Targets/Controller/Hardware/SLSC/SLSC Chassis/Modules/Slot 7 (SLSC EDS)/Physical Channels/port0//line6/Properties/NI.Line.Direction
None | Targets/Controller/Calculated Channels/ATE/IO135/AI
None | Targets/Controller/Hardware/SLSC/SLSC Chassis/Modules/Slot 3 (SLSC EDS :: SLSC-12251)/Physical Channels/Channel_6
ATE/IO136/PWM_FR | Targets/Controller/Custom Devices/FPGA Addon/Scalars/Scalar Inputs/PWM.In.IO136/FREQ
ATE/IO136/PWM_DC | Targets/Controller/Custom Devices/FPGA Addon/Scalars/Scalar Inputs/PWM.In.IO136/DC
ATE/IO136/DI | Targets/Controller/Custom Devices/FPGA Addon/Scalars/Scalar Inputs/DI.IO136/STATE
ATE/IO136/PWM_TIMEOUT | Targets/Controller/Custom Devices/FPGA Addon/Scalars/Scalar Outputs/PWM.Set.IO136/TIMEOUT
None | Targets/Controller/Hardware/SLSC/SLSC Chassis/Modules/Slot 7 (SLSC EDS)/Physical Channels/port0//line7/Properties/NI.Line.Direction
None | Targets/Controller/Calculated Channels/ATE/IO136/AI
None | Targets/Controller/Hardware/SLSC/SLSC Chassis/Modules/Slot 3 (SLSC EDS :: SLSC-12251)/Physical Channels/Channel_7
ATE/IO137/PWM_FR | Targets/Controller/Custom Devices/FPGA Addon/Scalars/Scalar Inputs/PWM.In.IO137/FREQ
ATE/IO137/PWM_DC | Targets/Controller/Custom Devices/FPGA Addon/Scalars/Scalar Inputs/PWM.In.IO137/DC
ATE/IO137/DI | Targets/Controller/Custom Devices/FPGA Addon/Scalars/Scalar Inputs/DI.IO137/STATE
ATE/IO137/PWM_TIMEOUT | Targets/Controller/Custom Devices/FPGA Addon/Scalars/Scalar Outputs/PWM.Set.IO137/TIMEOUT
None | Targets/Controller/Hardware/SLSC/SLSC Chassis/Modules/Slot 7 (SLSC EDS)/Physical Channels/port1//line0/Properties/NI.Line.Direction
None | Targets/Controller/Calculated Channels/ATE/IO137/AI
None | Targets/Controller/Hardware/SLSC/SLSC Chassis/Modules/Slot 3 (SLSC EDS :: SLSC-12251)/Physical Channels/Channel_8
ATE/IO138/PWM_FR | Targets/Controller/Custom Devices/FPGA Addon/Scalars/Scalar Inputs/PWM.In.IO138/FREQ
ATE/IO138/PWM_DC | Targets/Controller/Custom Devices/FPGA Addon/Scalars/Scalar Inputs/PWM.In.IO138/DC
ATE/IO138/DI | Targets/Controller/Custom Devices/FPGA Addon/Scalars/Scalar Inputs/DI.IO138/STATE
ATE/IO138/PWM_TIMEOUT | Targets/Controller/Custom Devices/FPGA Addon/Scalars/Scalar Outputs/PWM.Set.IO138/TIMEOUT
None | Targets/Controller/Hardware/SLSC/SLSC Chassis/Modules/Slot 7 (SLSC EDS)/Physical Channels/port1//line1/Properties/NI.Line.Direction
None | Targets/Controller/Calculated Channels/ATE/IO138/AI
None | Targets/Controller/Hardware/SLSC/SLSC Chassis/Modules/Slot 3 (SLSC EDS :: SLSC-12251)/Physical Channels/Channel_9
ATE/IO139/PWM_FR | Targets/Controller/Custom Devices/FPGA Addon/Scalars/Scalar Inputs/PWM.In.IO139/FREQ
ATE/IO139/PWM_DC | Targets/Controller/Custom Devices/FPGA Addon/Scalars/Scalar Inputs/PWM.In.IO139/DC
ATE/IO139/DI | Targets/Controller/Custom Devices/FPGA Addon/Scalars/Scalar Inputs/DI.IO139/STATE
ATE/IO139/PWM_TIMEOUT | Targets/Controller/Custom Devices/FPGA Addon/Scalars/Scalar Outputs/PWM.Set.IO139/TIMEOUT
None | Targets/Controller/Hardware/SLSC/SLSC Chassis/Modules/Slot 7 (SLSC EDS)/Physical Channels/port1//line2/Properties/NI.Line.Direction
None | Targets/Controller/Calculated Channels/ATE/IO139/AI
None | Targets/Controller/Hardware/SLSC/SLSC Chassis/Modules/Slot 3 (SLSC EDS :: SLSC-12251)/Physical Channels/Channel_10
ATE/IO140/PWM_FR | Targets/Controller/Custom Devices/FPGA Addon/Scalars/Scalar Inputs/PWM.In.IO140/FREQ
ATE/IO140/PWM_DC | Targets/Controller/Custom Devices/FPGA Addon/Scalars/Scalar Inputs/PWM.In.IO140/DC
ATE/IO140/DI | Targets/Controller/Custom Devices/FPGA Addon/Scalars/Scalar Inputs/DI.IO140/STATE
ATE/IO140/PWM_TIMEOUT | Targets/Controller/Custom Devices/FPGA Addon/Scalars/Scalar Outputs/PWM.Set.IO140/TIMEOUT
None | Targets/Controller/Hardware/SLSC/SLSC Chassis/Modules/Slot 7 (SLSC EDS)/Physical Channels/port1//line3/Properties/NI.Line.Direction
None | Targets/Controller/Calculated Channels/ATE/IO140/AI
None | Targets/Controller/Hardware/SLSC/SLSC Chassis/Modules/Slot 3 (SLSC EDS :: SLSC-12251)/Physical Channels/Channel_11
ATE/IO141/PWM_FR | Targets/Controller/Custom Devices/FPGA Addon/Scalars/Scalar Inputs/PWM.In.IO141/FREQ
ATE/IO141/PWM_DC | Targets/Controller/Custom Devices/FPGA Addon/Scalars/Scalar Inputs/PWM.In.IO141/DC
ATE/IO141/DI | Targets/Controller/Custom Devices/FPGA Addon/Scalars/Scalar Inputs/DI.IO141/STATE
ATE/IO141/PWM_TIMEOUT | Targets/Controller/Custom Devices/FPGA Addon/Scalars/Scalar Outputs/PWM.Set.IO141/TIMEOUT
None | Targets/Controller/Hardware/SLSC/SLSC Chassis/Modules/Slot 7 (SLSC EDS)/Physical Channels/port1//line4/Properties/NI.Line.Direction
None | Targets/Controller/Calculated Channels/ATE/IO141/AI
None | Targets/Controller/Hardware/SLSC/SLSC Chassis/Modules/Slot 3 (SLSC EDS :: SLSC-12251)/Physical Channels/Channel_12
ATE/IO142/PWM_FR | Targets/Controller/Custom Devices/FPGA Addon/Scalars/Scalar Inputs/PWM.In.IO142/FREQ
ATE/IO142/PWM_DC | Targets/Controller/Custom Devices/FPGA Addon/Scalars/Scalar Inputs/PWM.In.IO142/DC
ATE/IO142/DI | Targets/Controller/Custom Devices/FPGA Addon/Scalars/Scalar Inputs/DI.IO142/STATE
ATE/IO142/PWM_TIMEOUT | Targets/Controller/Custom Devices/FPGA Addon/Scalars/Scalar Outputs/PWM.Set.IO142/TIMEOUT
None | Targets/Controller/Hardware/SLSC/SLSC Chassis/Modules/Slot 7 (SLSC EDS)/Physical Channels/port1//line5/Properties/NI.Line.Direction
None | Targets/Controller/Calculated Channels/ATE/IO142/AI
None | Targets/Controller/Hardware/SLSC/SLSC Chassis/Modules/Slot 3 (SLSC EDS :: SLSC-12251)/Physical Channels/Channel_13
ATE/IO143/PWM_FR | Targets/Controller/Custom Devices/FPGA Addon/Scalars/Scalar Inputs/PWM.In.IO143/FREQ
ATE/IO143/PWM_DC | Targets/Controller/Custom Devices/FPGA Addon/Scalars/Scalar Inputs/PWM.In.IO143/DC
ATE/IO143/DI | Targets/Controller/Custom Devices/FPGA Addon/Scalars/Scalar Inputs/DI.IO143/STATE
ATE/IO143/PWM_TIMEOUT | Targets/Controller/Custom Devices/FPGA Addon/Scalars/Scalar Outputs/PWM.Set.IO143/TIMEOUT
None | Targets/Controller/Hardware/SLSC/SLSC Chassis/Modules/Slot 7 (SLSC EDS)/Physical Channels/port1//line6/Properties/NI.Line.Direction
None | Targets/Controller/Calculated Channels/ATE/IO143/AI
None | Targets/Controller/Hardware/SLSC/SLSC Chassis/Modules/Slot 3 (SLSC EDS :: SLSC-12251)/Physical Channels/Channel_14
ATE/IO144/PWM_FR | Targets/Controller/Custom Devices/FPGA Addon/Scalars/Scalar Inputs/PWM.In.IO144/FREQ
ATE/IO144/PWM_DC | Targets/Controller/Custom Devices/FPGA Addon/Scalars/Scalar Inputs/PWM.In.IO144/DC
ATE/IO144/DI | Targets/Controller/Custom Devices/FPGA Addon/Scalars/Scalar Inputs/DI.IO144/STATE
ATE/IO144/PWM_TIMEOUT | Targets/Controller/Custom Devices/FPGA Addon/Scalars/Scalar Outputs/PWM.Set.IO144/TIMEOUT
None | Targets/Controller/Hardware/SLSC/SLSC Chassis/Modules/Slot 7 (SLSC EDS)/Physical Channels/port1//line7/Properties/NI.Line.Direction
None | Targets/Controller/Calculated Channels/ATE/IO144/AI
None | Targets/Controller/Hardware/SLSC/SLSC Chassis/Modules/Slot 3 (SLSC EDS :: SLSC-12251)/Physical Channels/Channel_15
ATE/IO145/PWM_FR | Targets/Controller/Custom Devices/FPGA Addon/Scalars/Scalar Inputs/PWM.In.IO145/FREQ
ATE/IO145/PWM_DC | Targets/Controller/Custom Devices/FPGA Addon/Scalars/Scalar Inputs/PWM.In.IO145/DC
ATE/IO145/DI | Targets/Controller/Custom Devices/FPGA Addon/Scalars/Scalar Inputs/DI.IO145/STATE
ATE/IO145/PWM_TIMEOUT | Targets/Controller/Custom Devices/FPGA Addon/Scalars/Scalar Outputs/PWM.Set.IO145/TIMEOUT
None | Targets/Controller/Hardware/SLSC/SLSC Chassis/Modules/Slot 7 (SLSC EDS)/Physical Channels/port2//line0/Properties/NI.Line.Direction
None | Targets/Controller/Calculated Channels/ATE/IO145/AI
None | Targets/Controller/Hardware/SLSC/SLSC Chassis/Modules/Slot 4 (SLSC EDS :: SLSC-12251)/Physical Channels/Channel_0
ATE/IO146/PWM_FR | Targets/Controller/Custom Devices/FPGA Addon/Scalars/Scalar Inputs/PWM.In.IO146/FREQ
ATE/IO146/PWM_DC | Targets/Controller/Custom Devices/FPGA Addon/Scalars/Scalar Inputs/PWM.In.IO146/DC
ATE/IO146/DI | Targets/Controller/Custom Devices/FPGA Addon/Scalars/Scalar Inputs/DI.IO146/STATE
ATE/IO146/PWM_TIMEOUT | Targets/Controller/Custom Devices/FPGA Addon/Scalars/Scalar Outputs/PWM.Set.IO146/TIMEOUT
None | Targets/Controller/Hardware/SLSC/SLSC Chassis/Modules/Slot 7 (SLSC EDS)/Physical Channels/port2//line1/Properties/NI.Line.Direction
None | Targets/Controller/Calculated Channels/ATE/IO146/AI
None | Targets/Controller/Hardware/SLSC/SLSC Chassis/Modules/Slot 4 (SLSC EDS :: SLSC-12251)/Physical Channels/Channel_1
ATE/IO147/PWM_FR | Targets/Controller/Custom Devices/FPGA Addon/Scalars/Scalar Inputs/PWM.In.IO147/FREQ
ATE/IO147/PWM_DC | Targets/Controller/Custom Devices/FPGA Addon/Scalars/Scalar Inputs/PWM.In.IO147/DC
ATE/IO147/DI | Targets/Controller/Custom Devices/FPGA Addon/Scalars/Scalar Inputs/DI.IO147/STATE
ATE/IO147/PWM_TIMEOUT | Targets/Controller/Custom Devices/FPGA Addon/Scalars/Scalar Outputs/PWM.Set.IO147/TIMEOUT
None | Targets/Controller/Hardware/SLSC/SLSC Chassis/Modules/Slot 7 (SLSC EDS)/Physical Channels/port2//line2/Properties/NI.Line.Direction
None | Targets/Controller/Calculated Channels/ATE/IO147/AI
None | Targets/Controller/Hardware/SLSC/SLSC Chassis/Modules/Slot 4 (SLSC EDS :: SLSC-12251)/Physical Channels/Channel_2
ATE/IO148/PWM_FR | Targets/Controller/Custom Devices/FPGA Addon/Scalars/Scalar Inputs/PWM.In.IO148/FREQ
ATE/IO148/PWM_DC | Targets/Controller/Custom Devices/FPGA Addon/Scalars/Scalar Inputs/PWM.In.IO148/DC
ATE/IO148/DI | Targets/Controller/Custom Devices/FPGA Addon/Scalars/Scalar Inputs/DI.IO148/STATE
ATE/IO148/PWM_TIMEOUT | Targets/Controller/Custom Devices/FPGA Addon/Scalars/Scalar Outputs/PWM.Set.IO148/TIMEOUT
None | Targets/Controller/Hardware/SLSC/SLSC Chassis/Modules/Slot 7 (SLSC EDS)/Physical Channels/port2//line3/Properties/NI.Line.Direction
None | Targets/Controller/Calculated Channels/ATE/IO148/AI
None | Targets/Controller/Hardware/SLSC/SLSC Chassis/Modules/Slot 4 (SLSC EDS :: SLSC-12251)/Physical Channels/Channel_3
ATE/IO149/PWM_FR | Targets/Controller/Custom Devices/FPGA Addon/Scalars/Scalar Inputs/PWM.In.IO149/FREQ
ATE/IO149/PWM_DC | Targets/Controller/Custom Devices/FPGA Addon/Scalars/Scalar Inputs/PWM.In.IO149/DC
ATE/IO149/DI | Targets/Controller/Custom Devices/FPGA Addon/Scalars/Scalar Inputs/DI.IO149/STATE
ATE/IO149/PWM_TIMEOUT | Targets/Controller/Custom Devices/FPGA Addon/Scalars/Scalar Outputs/PWM.Set.IO149/TIMEOUT
None | Targets/Controller/Hardware/SLSC/SLSC Chassis/Modules/Slot 7 (SLSC EDS)/Physical Channels/port2//line4/Properties/NI.Line.Direction
None | Targets/Controller/Calculated Channels/ATE/IO149/AI
None | Targets/Controller/Hardware/SLSC/SLSC Chassis/Modules/Slot 4 (SLSC EDS :: SLSC-12251)/Physical Channels/Channel_4
ATE/IO150/PWM_FR | Targets/Controller/Custom Devices/FPGA Addon/Scalars/Scalar Inputs/PWM.In.IO150/FREQ
ATE/IO150/PWM_DC | Targets/Controller/Custom Devices/FPGA Addon/Scalars/Scalar Inputs/PWM.In.IO150/DC
ATE/IO150/DI | Targets/Controller/Custom Devices/FPGA Addon/Scalars/Scalar Inputs/DI.IO150/STATE
ATE/IO150/PWM_TIMEOUT | Targets/Controller/Custom Devices/FPGA Addon/Scalars/Scalar Outputs/PWM.Set.IO150/TIMEOUT
None | Targets/Controller/Hardware/SLSC/SLSC Chassis/Modules/Slot 7 (SLSC EDS)/Physical Channels/port2//line5/Properties/NI.Line.Direction
None | Targets/Controller/Calculated Channels/ATE/IO150/AI
None | Targets/Controller/Hardware/SLSC/SLSC Chassis/Modules/Slot 4 (SLSC EDS :: SLSC-12251)/Physical Channels/Channel_5
ATE/IO151/PWM_FR | Targets/Controller/Custom Devices/FPGA Addon/Scalars/Scalar Inputs/PWM.In.IO151/FREQ
ATE/IO151/PWM_DC | Targets/Controller/Custom Devices/FPGA Addon/Scalars/Scalar Inputs/PWM.In.IO151/DC
ATE/IO151/DI | Targets/Controller/Custom Devices/FPGA Addon/Scalars/Scalar Inputs/DI.IO151/STATE
ATE/IO151/PWM_TIMEOUT | Targets/Controller/Custom Devices/FPGA Addon/Scalars/Scalar Outputs/PWM.Set.IO151/TIMEOUT
None | Targets/Controller/Hardware/SLSC/SLSC Chassis/Modules/Slot 7 (SLSC EDS)/Physical Channels/port2//line6/Properties/NI.Line.Direction
None | Targets/Controller/Calculated Channels/ATE/IO151/AI
None | Targets/Controller/Hardware/SLSC/SLSC Chassis/Modules/Slot 4 (SLSC EDS :: SLSC-12251)/Physical Channels/Channel_6
ATE/IO152/PWM_FR | Targets/Controller/Custom Devices/FPGA Addon/Scalars/Scalar Inputs/PWM.In.IO152/FREQ
ATE/IO152/PWM_DC | Targets/Controller/Custom Devices/FPGA Addon/Scalars/Scalar Inputs/PWM.In.IO152/DC
ATE/IO152/DI | Targets/Controller/Custom Devices/FPGA Addon/Scalars/Scalar Inputs/DI.IO152/STATE
ATE/IO152/PWM_TIMEOUT | Targets/Controller/Custom Devices/FPGA Addon/Scalars/Scalar Outputs/PWM.Set.IO152/TIMEOUT
None | Targets/Controller/Hardware/SLSC/SLSC Chassis/Modules/Slot 7 (SLSC EDS)/Physical Channels/port2//line7/Properties/NI.Line.Direction
None | Targets/Controller/Calculated Channels/ATE/IO152/AI
None | Targets/Controller/Hardware/SLSC/SLSC Chassis/Modules/Slot 4 (SLSC EDS :: SLSC-12251)/Physical Channels/Channel_7
ATE/IO153/PWM_FR | Targets/Controller/Custom Devices/FPGA Addon/Scalars/Scalar Inputs/PWM.In.IO153/FREQ
ATE/IO153/PWM_DC | Targets/Controller/Custom Devices/FPGA Addon/Scalars/Scalar Inputs/PWM.In.IO153/DC
ATE/IO153/DI | Targets/Controller/Custom Devices/FPGA Addon/Scalars/Scalar Inputs/DI.IO153/STATE
ATE/IO153/PWM_TIMEOUT | Targets/Controller/Custom Devices/FPGA Addon/Scalars/Scalar Outputs/PWM.Set.IO153/TIMEOUT
None | Targets/Controller/Hardware/SLSC/SLSC Chassis/Modules/Slot 7 (SLSC EDS)/Physical Channels/port3//line0/Properties/NI.Line.Direction
None | Targets/Controller/Calculated Channels/ATE/IO153/AI
None | Targets/Controller/Hardware/SLSC/SLSC Chassis/Modules/Slot 4 (SLSC EDS :: SLSC-12251)/Physical Channels/Channel_8
ATE/IO154/PWM_FR | Targets/Controller/Custom Devices/FPGA Addon/Scalars/Scalar Inputs/PWM.In.IO154/FREQ
ATE/IO154/PWM_DC | Targets/Controller/Custom Devices/FPGA Addon/Scalars/Scalar Inputs/PWM.In.IO154/DC
ATE/IO154/DI | Targets/Controller/Custom Devices/FPGA Addon/Scalars/Scalar Inputs/DI.IO154/STATE
ATE/IO154/PWM_TIMEOUT | Targets/Controller/Custom Devices/FPGA Addon/Scalars/Scalar Outputs/PWM.Set.IO154/TIMEOUT
None | Targets/Controller/Hardware/SLSC/SLSC Chassis/Modules/Slot 7 (SLSC EDS)/Physical Channels/port3//line1/Properties/NI.Line.Direction
None | Targets/Controller/Calculated Channels/ATE/IO154/AI
None | Targets/Controller/Hardware/SLSC/SLSC Chassis/Modules/Slot 4 (SLSC EDS :: SLSC-12251)/Physical Channels/Channel_9
ATE/IO155/PWM_FR | Targets/Controller/Custom Devices/FPGA Addon/Scalars/Scalar Inputs/PWM.In.IO155/FREQ
ATE/IO155/PWM_DC | Targets/Controller/Custom Devices/FPGA Addon/Scalars/Scalar Inputs/PWM.In.IO155/DC
ATE/IO155/DI | Targets/Controller/Custom Devices/FPGA Addon/Scalars/Scalar Inputs/DI.IO155/STATE
ATE/IO155/PWM_TIMEOUT | Targets/Controller/Custom Devices/FPGA Addon/Scalars/Scalar Outputs/PWM.Set.IO155/TIMEOUT
None | Targets/Controller/Hardware/SLSC/SLSC Chassis/Modules/Slot 7 (SLSC EDS)/Physical Channels/port3//line2/Properties/NI.Line.Direction
None | Targets/Controller/Calculated Channels/ATE/IO155/AI
None | Targets/Controller/Hardware/SLSC/SLSC Chassis/Modules/Slot 4 (SLSC EDS :: SLSC-12251)/Physical Channels/Channel_10
ATE/IO156/PWM_FR | Targets/Controller/Custom Devices/FPGA Addon/Scalars/Scalar Inputs/PWM.In.IO156/FREQ
ATE/IO156/PWM_DC | Targets/Controller/Custom Devices/FPGA Addon/Scalars/Scalar Inputs/PWM.In.IO156/DC
ATE/IO156/DI | Targets/Controller/Custom Devices/FPGA Addon/Scalars/Scalar Inputs/DI.IO156/STATE
ATE/IO156/PWM_TIMEOUT | Targets/Controller/Custom Devices/FPGA Addon/Scalars/Scalar Outputs/PWM.Set.IO156/TIMEOUT
None | Targets/Controller/Hardware/SLSC/SLSC Chassis/Modules/Slot 7 (SLSC EDS)/Physical Channels/port3//line3/Properties/NI.Line.Direction
None | Targets/Controller/Calculated Channels/ATE/IO156/AI
None | Targets/Controller/Hardware/SLSC/SLSC Chassis/Modules/Slot 4 (SLSC EDS :: SLSC-12251)/Physical Channels/Channel_11
ATE/IO157/PWM_FR | Targets/Controller/Custom Devices/FPGA Addon/Scalars/Scalar Inputs/PWM.In.IO157/FREQ
ATE/IO157/PWM_DC | Targets/Controller/Custom Devices/FPGA Addon/Scalars/Scalar Inputs/PWM.In.IO157/DC
ATE/IO157/DI | Targets/Controller/Custom Devices/FPGA Addon/Scalars/Scalar Inputs/DI.IO157/STATE
ATE/IO157/PWM_TIMEOUT | Targets/Controller/Custom Devices/FPGA Addon/Scalars/Scalar Outputs/PWM.Set.IO157/TIMEOUT
None | Targets/Controller/Hardware/SLSC/SLSC Chassis/Modules/Slot 7 (SLSC EDS)/Physical Channels/port3//line4/Properties/NI.Line.Direction
None | Targets/Controller/Calculated Channels/ATE/IO157/AI
None | Targets/Controller/Hardware/SLSC/SLSC Chassis/Modules/Slot 4 (SLSC EDS :: SLSC-12251)/Physical Channels/Channel_12
ATE/IO158/PWM_FR | Targets/Controller/Custom Devices/FPGA Addon/Scalars/Scalar Inputs/PWM.In.IO158/FREQ
ATE/IO158/PWM_DC | Targets/Controller/Custom Devices/FPGA Addon/Scalars/Scalar Inputs/PWM.In.IO158/DC
ATE/IO158/DI | Targets/Controller/Custom Devices/FPGA Addon/Scalars/Scalar Inputs/DI.IO158/STATE
ATE/IO158/PWM_TIMEOUT | Targets/Controller/Custom Devices/FPGA Addon/Scalars/Scalar Outputs/PWM.Set.IO158/TIMEOUT
None | Targets/Controller/Hardware/SLSC/SLSC Chassis/Modules/Slot 7 (SLSC EDS)/Physical Channels/port3//line5/Properties/NI.Line.Direction
None | Targets/Controller/Calculated Channels/ATE/IO158/AI
None | Targets/Controller/Hardware/SLSC/SLSC Chassis/Modules/Slot 4 (SLSC EDS :: SLSC-12251)/Physical Channels/Channel_13
ATE/IO159/PWM_FR | Targets/Controller/Custom Devices/FPGA Addon/Scalars/Scalar Inputs/PWM.In.IO159/FREQ
ATE/IO159/PWM_DC | Targets/Controller/Custom Devices/FPGA Addon/Scalars/Scalar Inputs/PWM.In.IO159/DC
ATE/IO159/DI | Targets/Controller/Custom Devices/FPGA Addon/Scalars/Scalar Inputs/DI.IO159/STATE
ATE/IO159/PWM_TIMEOUT | Targets/Controller/Custom Devices/FPGA Addon/Scalars/Scalar Outputs/PWM.Set.IO159/TIMEOUT
None | Targets/Controller/Hardware/SLSC/SLSC Chassis/Modules/Slot 7 (SLSC EDS)/Physical Channels/port3//line6/Properties/NI.Line.Direction
None | Targets/Controller/Calculated Channels/ATE/IO159/AI
None | Targets/Controller/Hardware/SLSC/SLSC Chassis/Modules/Slot 4 (SLSC EDS :: SLSC-12251)/Physical Channels/Channel_14
ATE/IO160/PWM_FR | Targets/Controller/Custom Devices/FPGA Addon/Scalars/Scalar Inputs/PWM.In.IO160/FREQ
ATE/IO160/PWM_DC | Targets/Controller/Custom Devices/FPGA Addon/Scalars/Scalar Inputs/PWM.In.IO160/DC
ATE/IO160/DI | Targets/Controller/Custom Devices/FPGA Addon/Scalars/Scalar Inputs/DI.IO160/STATE
ATE/IO160/PWM_TIMEOUT | Targets/Controller/Custom Devices/FPGA Addon/Scalars/Scalar Outputs/PWM.Set.IO160/TIMEOUT
None | Targets/Controller/Hardware/SLSC/SLSC Chassis/Modules/Slot 7 (SLSC EDS)/Physical Channels/port3//line7/Properties/NI.Line.Direction
None | Targets/Controller/Calculated Channels/ATE/IO160/AI
None | Targets/Controller/Hardware/SLSC/SLSC Chassis/Modules/Slot 4 (SLSC EDS :: SLSC-12251)/Physical Channels/Channel_15
0 | 0
ATE/Power/Enable_RMX | Targets/Controller/Custom Devices/RMXVisaControl/Controls/Enable RMX
ATE/Power/Set_Voltage | Targets/Controller/Custom Devices/RMXVisaControl/Controls/Voltage_In
ATE/Power/Set_Current | Targets/Controller/Custom Devices/RMXVisaControl/Controls/Current_In
ATE/Power/Get_Voltage | Targets/Controller/Custom Devices/RMXVisaControl/Indicators/Voltage_Out
ATE/Power/Get_Current | Targets/Controller/Custom Devices/RMXVisaControl/Indicators/Current_Out
ATE/Power/Enable_1 | Targets/Controller/Hardware/Chassis/DAQ/PXI1Slot5/Digital Output/port0/DO0
0 | 0
ATE/Power/Enable_2 | Targets/Controller/Hardware/Chassis/DAQ/PXI1Slot5/Digital Output/port0/DO1
0 | 0
ATE/Power/Enable_3 | Targets/Controller/Hardware/Chassis/DAQ/PXI1Slot5/Digital Output/port0/DO2
0 | 0
ATE/Power/Enable_4 | Targets/Controller/Hardware/Chassis/DAQ/PXI1Slot5/Digital Output/port0/DO3
0 | 0
ATE/Power/Enable_5 | Targets/Controller/Hardware/Chassis/DAQ/PXI1Slot5/Digital Output/port0/DO4
0 | 0
ATE/Power/Enable_6 | Targets/Controller/Hardware/Chassis/DAQ/PXI1Slot5/Digital Output/port0/DO5
0 | 0
0 | 0
None | Targets/Controller/Hardware/SLSC/SLSC Chassis/Modules/Slot 6 (SLSC EDS)/Physical Channels/Commands/NI.UpdateChannelConfiguration
None | Targets/Controller/Hardware/SLSC/SLSC Chassis/Modules/Slot 7 (SLSC EDS)/Physical Channels/Commands/NI.UpdateChannelConfiguration
0 | 0
None | Targets/Controller/Hardware/SLSC/SLSC Chassis/Modules/Slot 8 (SLSC-12201 DIO)/Bank 0/Select Vsup
None | Targets/Controller/Hardware/SLSC/SLSC Chassis/Modules/Slot 8 (SLSC-12201 DIO)/Bank 1/Select Vsup
None | Targets/Controller/Hardware/SLSC/SLSC Chassis/Modules/Slot 9 (SLSC-12201 DIO)/Bank 0/Select Vsup
None | Targets/Controller/Hardware/SLSC/SLSC Chassis/Modules/Slot 9 (SLSC-12201 DIO)/Bank 1/Select Vsup